## phyCORE-i.MX 8M Signal Chain
This table provides a complete signal chain from processor pin to carrier board output. It can be used to assist muxing options or design considerations for a custom-designed carrier board. All information in this table is the default settings for the phyCORE-i.MX 8M and phyBOARD-Polaris. |  |  | For information on what each column represents and Signal Types, check the Legend Tab attached to this table.
phyCORE-i.MX 8M Signal Chain
Processor |  |  |  | SOM |  |  |  |  | Carrier Board
Muxing Functions
Default Pin Function ID as found in Device tree | Default Pin function as defined in Device tree | Pin Name | Processor Pin | SOM Signal Name | SOM Voltage Domain | Signal Level | Signal Type | SOM Connector Pin / phyBOARD-Polaris Carrier Board Connector Pin | Signal Name | Interface | Interface Pin # | Signal Level | Signal Type | Remarks
| ETH0 |  |  | X_ETH0_LED2_ACT |  |  | OD | A1 | X_ETH0_LED2_ACT | X1 | D1 | OD | 3.3V
| ETH0 |  |  | X_ETH0_LED0_LINK |  |  | OD | A2 | X_ETH0_LED0_LINK | X1 | D2 | OD | 3.3V
| ETH0 |  |  | X_ETH0_A+ |  |  | PHY | A3 | X_ETH0_A+ | X1 | 11 | PHY
| ETH0 |  |  | X_ETH0_A- |  |  | PHY | A4 | X_ETH0_A- | X1 | 10 | PHY
| ETH0 |  |  | X_ETH0_B+ |  |  | PHY | A5 | X_ETH0_B+ | X1 | 4 | PHY
| ETH0 |  |  | X_ETH0_B- |  |  | PHY | A6 | X_ETH0_B- | X1 | 5 | PHY
| ETH0 |  |  | X_ETH0_C+ |  |  | PHY | A7 | X_ETH0_C+ | X1 | 3 | PHY
| ETH0 |  |  | X_ETH0_C- |  |  | PHY | A8 | X_ETH0_C- | X1 | 2 | PHY
| ETH0 |  |  | X_ETH0_D+ |  |  | PHY | A9 | X_ETH0_D+ | X1 | 8 | PHY
| ETH0 |  |  | X_ETH0_D- |  |  | PHY | A10 | X_ETH0_D- | X1 | 9 | PHY
| SD2 |  |  | NVCC_SD2 |  | 3.3V/1.8V | PWR_O | A11 | NVCC_SD2 |  |  | U_Logic | 3.3V/1.8V
8MQ_IOMUXC_SD2_RESET_B_USDHC2_RESET_B | SD2 | SD2_RESET_B | R22 | X_SD2_RESET_B | NVCC_SD2 | 3.3V/1.8V | I/O | A12 | X_SD2_RESET_B | X10 | 20 | I; OD | NVCC_SD2
8MQ_IOMUXC_SD2_WP_USDHC2_WP | SD2 | SD2_WP | M21 | X_SD2_WP | NVCC_SD2 | 3.3V/1.8V | I/O | A13 | X_SD2_WP | U60 | 32 | I/O | NVCC_SD2
8MQ_IOMUXC_SD2_CD_B_USDHC2_CD_B | SD2 | SD2_CD_B | L21 | X_SD2_CD_B | NVCC_SD2 | 3.3V/1.8V | I/O | A14 | X_SD2_CD_B | X4 | 9 | I | NVCC_SD2
8MQ_IOMUXC_SD2_DATA1_USDHC2_DATA1 | SD2 | NC4 | N21* | X_SD2_DATA1_EXT |  | 3.3V/1.8V | I/O | A15 | X_SD2_DATA1_EXT | X4 | 8 | I/O | NVCC_SD2
8MQ_IOMUXC_SD2_DATA0_USDHC2_DATA0 | SD2 | NC3 | N22* | X_SD2_DATA0_EXT |  | 3.3V/1.8V | I/O | A16 | X_SD2_DATA0_EXT | X4 | 7 | I/O | NVCC_SD2
8MQ_IOMUXC_SD2_CLK_USDHC2_CLK | SD2 | NC1 | L22* | X_SD2_CLK_EXT |  | 3.3V/1.8V | I/O | A17 | X_SD2_CLK_EXT | X4 | 5 | O | NVCC_SD2
8MQ_IOMUXC_SD2_CMD_USDHC2_CMD | SD2 | NC2 | M22* | X_SD2_CMD_EXT |  | 3.3V/1.8V | I/O | A18 | X_SD2_CMD_EXT | X4 | 3 | I/O | NVCC_SD2
8MQ_IOMUXC_SD2_DATA3_USDHC2_DATA3 | SD2 | NC6 | P21* | X_SD2_DATA3_EXT |  | 3.3V/1.8V | I/O | A19 | X_SD2_DATA3_EXT | X4 | 2 | I/O | NVCC_SD2
8MQ_IOMUXC_SD2_DATA2_USDHC2_DATA2 | SD2 | NC5 | P22* | X_SD2_DATA2_EXT |  | 3.3V/1.8V | I/O | A20 | X_SD2_DATA2_EXT | X4 | 1 | I/O | NVCC_SD2
| USB1 | USB1_DP | A14 | X_USB1_DP | USB_P0_VDD3 | - | PHY | A21 | X_USB1_DP | X2 | 3 | PHY
| USB1 | USB1_DN | B14 | X_USB1_DN | USB_P0_VDD3 | - | PHY | A22 | X_USB1_DN | X2 | 2 | PHY
| USB1 | USB1_TX_P | A13 | X_USB1_TX_P | USB_P0_VPH | - | PHY | A23 |  | n.C.
| USB1 | USB1_TX_N | B13 | X_USB1_TX_N | USB_P0_VPH | - | PHY | A24 |  | n.C.
| USB1 | USB1_RX_P | A12 | X_USB1_RX_P | USB_P0_VPH | - | PHY | A25 |  | n.C.
| USB1 | USB1_RX_N | B12 | X_USB1_RX_N | USB_P0_VPH | - | PHY | A26 |  | n.C.
| USB2 | USB2_DP | A10 | X_USB2_DP | USB_P1_VDD3 | - | PHY | A27 | X_USB2_DP | U74 | 53 | PHY
| USB2 | USB2_DN | B10 | X_USB2_DN | USB_P1_VDD3 | - | PHY | A28 | X_USB2_DN | U74 | 54 | PHY
| USB2 | USB2_TX_P | A9 | X_USB2_TX_P | USB_P1_VPH | - | PHY | A29 | X_USB2_TX_P | U74 | 58 | PHY
| USB2 | USB2_TX_N | B9 | X_USB2_TX_N | USB_P1_VPH | - | PHY | A30 | X_USB2_TX_N | U74 | 59 | PHY
| USB2 | USB2_RX_P | A8 | X_USB2_RX_P | USB_P1_VPH | - | PHY | A31 | X_USB2_RX_P | U74 | 55 | PHY
| USB2 | USB2_RX_N | B8 | X_USB2_RX_N | USB_P1_VPH | - | PHY | A32 | X_USB2_RX_N | U74 | 56 | PHY
| HDMI | HDMI_AUX_N | V2 | X_HDMI_AUX_N | HDMI_AVDDIO | - | PHY | A33 | HDMI_AUX_N/HPD | X32 | 19 | PHY
| HDMI | HDMI_AUX_P | V1 | X_HDMI_AUX_P | HDMI_AVDDIO | - | PHY | A34 | HDMI_AUX_P | X32 | 14 | PHY
| HDMI | HDMI_TX_M_LN_3 | M2 | X_HDMI_TX_M_LN_3 | HDMI_AVDDIO | - | PHY | A35 | X_HDMI_TX_M_LN_3 | X32 | 12 | PHY
| HDMI | HDMI_TX_P_LN_3 | M1 | X_HDMI_TX_P_LN_3 | HDMI_AVDDIO | - | PHY | A36 | X_HDMI_TX_P_LN_3 | X32 | 10 | PHY
| HDMI | HDMI_TX_M_LN_0 | T2 | X_HDMI_TX_M_LN_0 | HDMI_AVDDIO | - | PHY | A37 | X_HDMI_TX_M_LN_0 | X32 | 9 | PHY
| HDMI | HDMI_TX_P_LN_0 | T1 | X_HDMI_TX_P_LN_0 | HDMI_AVDDIO | - | PHY | A38 | X_HDMI_TX_P_LN_0 | X32 | 7 | PHY
| HDMI | HDMI_TX_M_LN_1 | U1 | X_HDMI_TX_M_LN_1 | HDMI_AVDDIO | - | PHY | A39 | X_HDMI_TX_M_LN_1 | X32 | 6 | PHY
| HDMI | HDMI_TX_P_LN_1 | U2 | X_HDMI_TX_P_LN_1 | HDMI_AVDDIO | - | PHY | A40 | X_HDMI_TX_P_LN_1 | X32 | 4 | PHY
| HDMI | HDMI_TX_M_LN_2 | N1 | X_HDMI_TX_M_LN_2 | HDMI_AVDDIO | - | PHY | A41 | X_HDMI_TX_M_LN_2 | X32 | 3 | PHY
| HDMI | HDMI_TX_P_LN_2 | N2 | X_HDMI_TX_P_LN_2 | HDMI_AVDDIO | - | PHY | A42 | X_HDMI_TX_P_LN_2 | X32 | 1 | PHY
| WIFI | WL_REG_ON | - | X_WLAN_EN |  | 3,3V | I | A43 |  | n.C.
| WIFI | BT_REG_ON | - | X_BT_EN |  | 3,3V | I | A44 |  | n.C.
| WIFI | BT_HOST_WAKE | - | X_WIFI_HCI_UART_WAKEHOST_L |  | 3,3V | I/O | A45 |  | n.C.
| WIFI | BT_DEV_WAKE | - | X_WIFI_WLAN_RF_KILL_L |  | 3,3V | I/O | A46 |  | n.C.
| WIFI | IN1; IN2 | - | X_WIFI_SELECT |  | 3,3V | I | A47 | X_WIFI_SELECT | S1 | 6 | I
| WIFI | CLK_REQ | - | X_WIFI_CLK_REQ |  | 3,3V | O | A48 |  | n.C.
|  |  | - | not connected |  | - | - | A49
|  |  | - | not connected |  | - | - | A50
|  |  | - | not connected |  | - | - | A51
|  |  | - | not connected |  | - | - | A52
| Power Out |  | - | VDD_3V3 |  | 3.3V | PWR_O | A53 |  | n.C.
| Power Out |  | - | VDD_3V3 |  | 3.3V | PWR_O | A54 |  | n.C.
| PMIC |  | - | X_PMIC_nSDWN |  | 3.3V | O | A55 | X_PMIC_nSDWN | TP19 | TP19 | O
|  |  | - | not connected |  | - | - | A56
|  |  | - | not connected |  | - | - | A57
|  | ONOFF | W21 | X_ONOFF | NVCC_SNVS | 3.3V | I/O | A58 | X_ONOFF | S3 | 2 | O
8MQ_IOMUXC_BOOT_MODE0 |  | BOOT_MODE0 | W6 | X_BOOT_MODE0 | NVCC_JTAG | 3.3V | I/O | A59 | X_BOOT_MODE0 | S1 | 5 | O
8MQ_IOMUXC_BOOT_MODE1 |  | BOOT_MODE1 | V6 | X_BOOT_MODE1 | NVCC_JTAG | 3.3V | I/O | A60 | X_BOOT_MODE1 | Q55 | 1 | O
8MQ_IOMUXC_POR_B_SNVSMIX_POR_B |  | nRESETMCU | W20 | X_POR_B |  | - | I/O | A61 | X_POR_B | Several | Several | I/O
|  | nMR | - | X_nRESET_IN |  | 3.3V | I | A62 | X_nRESET_IN | S2 | 2 | O
|  |  | - | X_RTC_INT |  | 3.3V | O | A63 |  | n.C.
|  | OUT1 | - | X_PGOOD_OD |  | - | OD | A64 | X_PGOOD_OD | U64, U65, .. | 3 | O
| VCC |  |  | VDD_3V3 |  | 3.3V | PWR_I | A65 | VCC_SOM_3V3 | X31 | A65 | PWR_O | 3.3V
| VCC |  |  | VDD_3V3 |  | 3.3V | PWR_I | A66 | VCC_SOM_3V3 | X31 | A66 | PWR_O | 3.3V
| VCC |  |  | VDD_3V3 |  | 3.3V | PWR_I | A67 | VCC_SOM_3V3 | X31 | A67 | PWR_O | 3.3V
| VCC |  |  | VDD_3V3 |  | 3.3V | PWR_I | A68 | VCC_SOM_3V3 | X31 | A68 | PWR_O | 3.3V
| CSI2 | MIPI_CSI2_D0_P | D20 | X_MIPI_CSI2_D0_P | CSI_P2_VDDHA | - | PHY | A69 | X_MIPI_CSI2_D0_P | X11 | 2 | PHY
| CSI2 | MIPI_CSI2_D0_N | C20 | X_MIPI_CSI2_D0_N | CSI_P2_VDDHA | - | PHY | A70 | X_MIPI_CSI2_D0_N | X11 | 3 | PHY
| CSI2 | MIPI_CSI2_D1_P | B20 | X_MIPI_CSI2_D1_P | CSI_P2_VDDHA | - | PHY | A71 | X_MIPI_CSI2_D1_P | X11 | 5 | PHY
| CSI2 | MIPI_CSI2_D1_N | A20 | X_MIPI_CSI2_D1_N | CSI_P2_VDDHA | - | PHY | A72 | X_MIPI_CSI2_D1_N | X11 | 6 | PHY
| CSI2 | MIPI_CSI2_CLK_P | B19 | X_MIPI_CSI2_CLK_P | CSI_P2_VDDHA | - | PHY | A73 | X_MIPI_CSI2_CLK_P | X11 | 8 | PHY
| CSI2 | MIPI_CSI2_CLK_N | A19 | X_MIPI_CSI2_CLK_N | CSI_P2_VDDHA | - | PHY | A74 | X_MIPI_CSI2_CLK_N | X11 | 9 | PHY
| CSI2 | MIPI_CSI2_D2_P | B21 | X_MIPI_CSI2_D2_P | CSI_P2_VDDHA | - | PHY | A75 | X_MIPI_CSI2_D2_P | X11 | 11 | PHY
| CSI2 | MIPI_CSI2_D2_N | A21 | X_MIPI_CSI2_D2_N | CSI_P2_VDDHA | - | PHY | A76 | X_MIPI_CSI2_D2_N | X11 | 12 | PHY
| CSI2 | MIPI_CSI2_D3_P | D19 | X_MIPI_CSI2_D3_P | CSI_P2_VDDHA | - | PHY | A77 | X_MIPI_CSI2_D3_P | X11 | 14 | PHY
| CSI2 | MIPI_CSI2_D3_N | C19 | X_MIPI_CSI2_D3_N | CSI_P2_VDDHA | - | PHY | A78 | X_MIPI_CSI2_D3_N | X11 | 15 | PHY
8MQ_IOMUXC_JTAG_TCK | JTAG | JTAG_TCK | T5 | X_JTAG_TCK | NVCC_JTAG | 3.3V | I/O | A79 | X_JTAG_TCK | X8 | 20 | I/O | 3.3V
8MQ_IOMUXC_JTAG_TMS | JTAG | JTAG_TMS | V5 | X_JTAG_TMS | NVCC_JTAG | 3.3V | I/O | A80 | X_JTAG_TMS | X8 | 15 | I/O | 3.3V
8MQ_IOMUXC_JTAG_TDI | JTAG | JTAG_TDI | W5 | X_JTAG_TDI | NVCC_JTAG | 3.3V | I/O | A81 | X_JTAG_TDI | X8 | 17 | I/O | 3.3V
8MQ_IOMUXC_JTAG_TDO | JTAG | JTAG_TDO | U5 | X_JTAG_TDO | NVCC_JTAG | 3.3V | I/O | A82 | X_JTAG_TDO | X8 | 18 | I/O | 3.3V
8MQ_IOMUXC_JTAG_TRST_B | JTAG | JTAG_TRST_B | U6 | X_JTAG_TRST_B | NVCC_JTAG | 3.3V | I/O | A83 | X_JTAG_TRST_B | X8 | 16 | I/O | 3.3V
8MQ_IOMUXC_JTAG_MOD | JTAG | JTAG_MOD | U7 | X_JTAG_MOD | NVCC_JTAG | 3.3V | I/O | A84 |  | n.C.
| ETH_JTAG | JTAG_TMS |  | X_ETH_JTAG_TMS |  | 1.8V | I | A85 |  | n.C.
| ETH_JTAG | JTAG_TDO |  | X_ETH_JTAG_TDO |  | 1.8V | O | A86 |  | n.C.
| ETH_JTAG | JTAG_TDI |  | X_ETH_JTAG_TDI |  | 1.8V | I | A87 |  | n.C.
| ETH_JTAG | JTAG_CLK |  | X_ETH_JTAG_CLK |  | 1.8V | I | A88 |  | n.C.
8MQ_IOMUXC_I2C3_SCL_I2C3_SCL | I2C3 | I2C3_SCL | G8 | X_I2C3_SCL | NVCC_I2C | 3.3V | I/O | A89 | X_I2C3_SCL | Q21 | Gate | I | 3.3V
8MQ_IOMUXC_I2C3_SDA_I2C3_SDA | I2C3 | I2C3_SDA | E9 | X_I2C3_SDA | NVCC_I2C | 3.3V | I/O | A90 | X_I2C3_SDA | Q27 | Gate | I | 3.3V
|  |  |  | VDD_1V8 |  |  | PWR_O | A91 | VDD_1V8 | U60 | 33 | PWR_IN | 1.8V
|  |  |  | VDD_1V8 |  |  | PWR_O | A92 | VDD_1V8 | U60 | 33 | PWR_IN | 1.8V
8MQ_IOMUXC_I2C4_SCL_I2C4_SCL | I2C4 | I2C4_SCL | F8 | X_I2C4_SCL | NVCC_I2C | 3.3V | I/O | A93 | X_I2C4_SCL | X8 X10 X11 |  | I/O | 3.3V
8MQ_IOMUXC_I2C4_SDA_I2C4_SDA | I2C4 | I2C4_SDA | F9 | X_I2C4_SDA | NVCC_I2C | 3.3V | I/O | A94 | X_I2C2_SDA | X8 X10 X11 |  | I/O | 3.3V
8MQ_IOMUXC_I2C2_SCL_I2C2_SCL | I2C2 | I2C2_SCL | G7 | X_I2C2_SCL | NVCC_I2C | 3.3V | I/O | A95 | X_I2C2_SCL | X6 X16 U60 U74 |  | I/O | 3.3V
8MQ_IOMUXC_I2C2_SDA_I2C2_SDA | I2C2 | I2C2_SDA | F7 | X_I2C2_SDA | NVCC_I2C | 3.3V | I/O | A96 | X_I2C2_SDA | X6 X16 U60 U74 |  | I/O | 3.3V
| CSI1 | MIPI_CSI1_D0_P | B23 | X_MIPI_CSI1_D0_P | CSI_P1_VDDHA | - | PHY | A97 | X_MIPI_CSI1_D0_P | X10 | 2 | PHY
| CSI1 | MIPI_CSI1_D0_N | A23 | X_MIPI_CSI1_D0_N | CSI_P1_VDDHA | - | PHY | A98 | X_MIPI_CSI1_D0_N | X10 | 3 | PHY
| CSI1 | MIPI_CSI1_D1_P | D22 | X_MIPI_CSI1_D1_P | CSI_P1_VDDHA | - | PHY | A99 | X_MIPI_CSI1_D1_P | X10 | 5 | PHY
| CSI1 | MIPI_CSI1_D1_N | C22 | X_MIPI_CSI1_D1_N | CSI_P1_VDDHA | - | PHY | A100 | X_MIPI_CSI1_D1_N | X10 | 6 | PHY
| CSI1 | MIPI_CSI1_CLK_P | B19 | X_MIPI_CSI1_CLK_P | CSI_P1_VDDHA | - | PHY | A101 | X_MIPI_CSI1_CLK_P | X10 | 8 | PHY
| CSI1 | MIPI_CSI1_CLK_N | A19 | X_MIPI_CSI1_CLK_N | CSI_P1_VDDHA | - | PHY | A102 | X_MIPI_CSI1_CLK_N | X10 | 9 | PHY
| CSI1 | MIPI_CSI1_D2_P | C23 | X_MIPI_CSI1_D2_P | CSI_P1_VDDHA | - | PHY | A103 | X_MIPI_CSI1_D2_P | X10 | 11 | PHY
| CSI1 | MIPI_CSI1_D2_N | B24 | X_MIPI_CSI1_D2_N | CSI_P1_VDDHA | - | PHY | A104 | X_MIPI_CSI1_D2_N | X10 | 12 | PHY
| CSI1 | MIPI_CSI1_D3_P | D21 | X_MIPI_CSI1_D3_P | CSI_P1_VDDHA | - | PHY | A105 | X_MIPI_CSI1_D3_P | X10 | 14 | PHY
| CSI1 | MIPI_CSI1_D3_N | C21 | X_MIPI_CSI1_D3_N | CSI_P1_VDDHA | - | PHY | A106 | X_MIPI_CSI1_D3_N | X10 | 15 | PHY
| PCIE1 | PCIE1_TXN_N | J24 | X_PCIE1_TXN_N | PCIE0_VPH | - | PHY | A107 |  | n.C.
| PCIE1 | PCIE1_TXN_P | J25 | X_PCIE1_TXN_P | PCIE0_VPH | - | PHY | A108 |  | n.C.
| PCIE1 | PCIE1_RXN_N | H24 | X_PCIE1_RXN_N | PCIE0_VPH | - | PHY | A109 |  | n.C.
| PCIE1 | PCIE1_RXN_P | H25 | X_PCIE1_RXN_P | PCIE0_VPH | - | PHY | A110 |  | n.C.
| PCIE1 | PCIE1_REF_PAD_CLK_N | K24 | X_PCIE1_REF_PAD_CLK_N | PCIE0_VPH | - | PHY | A111 |  | n.C.
| PCIE1 | PCIE1_REF_PAD_CLK_P | K25 | X_PCIE1_REF_PAD_CLK_P | PCIE0_VPH | - | PHY | A112 |  | n.C.
| PCIE2 | PCIE2_REF_PAD_CLK_N | F24 | X_PCIE2_REF_PAD_CLK_N | PCIE1_VPH | - | PHY | A113 | X_PCIE2_REF_PAD_CLK_N | U48 | 14 | PHY
| PCIE2 | PCIE2_REF_PAD_CLK_P | F25 | X_PCIE2_REF_PAD_CLK_P | PCIE1_VPH | - | PHY | A114 | X_PCIE2_REF_PAD_CLK_P | U48 | 15 | PHY
| PCIE2 | PCIE2_TXN_N | E24 | X_PCIE2_TXN_N | PCIE1_VPH | - | PHY | A115 | X_PCIE2_TXN_N | X6 | 31 | PHY
| PCIE2 | PCIE2_TXN_P | E25 | X_PCIE2_TXN_P | PCIE1_VPH | - | PHY | A116 | X_PCIE2_TXN_P | X6 | 33 | PHY
| PCIE2 | PCIE2_RXN_N | D24 | X_PCIE2_RXN_N | PCIE1_VPH | - | PHY | A117 | X_PCIE2_RXN_N | X6 | 23 | PHY
| PCIE2 | PCIE2_RXN_P | D25 | X_PCIE2_RXN_P | PCIE1_VPH | - | PHY | A118 | X_PCIE2_RXN_P | X6 | 25 | PHY
| CLK2 | CLK2_P | T22 | X_CLK2_P | VDDA | - | LVDS | A119 |  | n.C.
| CLK2 | CLK2_N | U22 | X_CLK2_N | VDDA | - | LVDS | A120 |  | n.C.
| CLK1 | CLK1_P | R23 | X_CLK1_P | VDDA | - | LVDS | A121 |  | n.C.
| CLK1 | CLK1_N | T23 | X_CLK1_N | VDDA | - | LVDS | A122 |  | n.C.
| DSI | MIPI_DSI_D2_P | B18 | X_MIPI_DSI_D2_P | DSI_VDDHA | - | PHY | A123 | X_MIPI_DSI_D2_P | X16 | 8 | PHY
| DSI | MIPI_DSI_D2_N | A18 | X_MIPI_DSI_D2_N | DSI_VDDHA | - | PHY | A124 | X_MIPI_DSI_D2_N | X16 | 10 | PHY
| DSI | MIPI_DSI_D1_P | B16 | X_MIPI_DSI_D1_P | DSI_VDDHA | - | PHY | A125 | X_MIPI_DSI_D1_P | X16 | 9 | PHY
| DSI | MIPI_DSI_D1_N | A16 | X_MIPI_DSI_D1_N | DSI_VDDHA | - | PHY | A126 | X_MIPI_DSI_D1_N | X16 | 11 | PHY
| DSI | MIPI_DSI_CLK_P | D16 | X_MIPI_DSI_CLK_P | DSI_VDDHA | - | PHY | A127 | X_MIPI_DSI_CLK_P | X16 | 2 | PHY
| DSI | MIPI_DSI_CLK_N | C16 | X_MIPI_DSI_CLK_N | DSI_VDDHA | - | PHY | A128 | X_MIPI_DSI_CLK_N | X16 | 4 | PHY
| DSI | MIPI_DSI_D0_P | B17 | X_MIPI_DSI_D0_P | DSI_VDDHA | - | PHY | A129 | X_MIPI_DSI_D0_P | X16 | 14 | PHY
| DSI | MIPI_DSI_D0_N | A17 | X_MIPI_DSI_D0_N | DSI_VDDHA | - | PHY | A130 | X_MIPI_DSI_D0_N | X16 | 16 | PHY
| DSI | MIPI_DSI_D3_P | B15 | X_MIPI_DSI_D3_P | DSI_VDDHA | - | PHY | A131 | X_MIPI_DSI_D3_P | X16 | 3 | PHY
| DSI | MIPI_DSI_D3_N | A15 | X_MIPI_DSI_D3_N | DSI_VDDHA | - | PHY | A132 | X_MIPI_DSI_D3_N | X16 | 5 | PHY
| GND |  |  | GND |  |  |  | B1
| GND |  |  | GND |  |  |  | B2
| GND |  |  | GND |  |  |  | B3
| GND |  |  | GND |  |  |  | B4
| GND |  |  | GND |  |  |  | B5
| GND |  |  | GND |  |  |  | B6
| GND |  |  | GND |  |  |  | B7
| GND |  |  | GND |  |  |  | B8
| GND |  |  | GND |  |  |  | B9
| GND |  |  | GND |  |  |  | B10
| GND |  |  | GND |  |  |  | B11
| GND |  |  | GND |  |  |  | B12
| GND |  |  | GND |  |  |  | B13
| GND |  |  | GND |  |  |  | B14
| GND |  |  | GND |  |  |  | B15
| GND |  |  | GND |  |  |  | B16
| GND |  |  | GND |  |  |  | B17
| GND |  |  | GND |  |  |  | B18
| GND |  |  | GND |  |  |  | B19
| GND |  |  | GND |  |  |  | B20
| GND |  |  | GND |  |  |  | B21
| GND |  |  | GND |  |  |  | B22
| GND |  |  | GND |  |  |  | B23
| GND |  |  | GND |  |  |  | B24
| GND |  |  | GND |  |  |  | B25
| GND |  |  | GND |  |  |  | B26
| GND |  |  | GND |  |  |  | B27
| GND |  |  | GND |  |  |  | B28
| GND |  |  | GND |  |  |  | B29
| GND |  |  | GND |  |  |  | B30
| GND |  |  | GND |  |  |  | B31
| GND |  |  | GND |  |  |  | B32
| GND |  |  | GND |  |  |  | B33
| GND |  |  | GND |  |  |  | B34
| GND |  |  | GND |  |  |  | B35
| GND |  |  | GND |  |  |  | B36
| GND |  |  | GND |  |  |  | B37
| GND |  |  | GND |  |  |  | B38
| GND |  |  | GND |  |  |  | B39
| GND |  |  | GND |  |  |  | B40
| GND |  |  | GND |  |  |  | B41
| GND |  |  | GND |  |  |  | B42
| GND |  |  | GND |  |  |  | B43
| GND |  |  | GND |  |  |  | B44
| GND |  |  | GND |  |  |  | B45
| GND |  |  | GND |  |  |  | B46
| GND |  |  | GND |  |  |  | B47
| GND |  |  | GND |  |  |  | B48
| GND |  |  | GND |  |  |  | B49
| GND |  |  | GND |  |  |  | B50
| GND |  |  | GND |  |  |  | B51
| GND |  |  | GND |  |  |  | B52
| GND |  |  | GND |  |  |  | B53
| GND |  |  | GND |  |  |  | B54
| GND |  |  | GND |  |  |  | B55
| GND |  |  | GND |  |  |  | B56
| GND |  |  | GND |  |  |  | B57
| GND |  |  | GND |  |  |  | B58
| GND |  |  | GND |  |  |  | B59
| GND |  |  | GND |  |  |  | B60
| GND |  |  | GND |  |  |  | B61
| GND |  |  | GND |  |  |  | B62
| GND |  |  | GND |  |  |  | B63
| GND |  |  | GND |  |  |  | B64
| GND |  |  | GND |  |  |  | B65
| GND |  |  | GND |  |  |  | B66
8MQ_IOMUXC_SAI5_RXD0_SAI5_RX_DATA0 | SAI5 | SAI5_RXD0 | M5 | X_SAI5_RXD0 | NVCC_SAI5 | 3.3V | I/O | C1 | X_SAI5_RXD0 | X18 | 20 | I/O | 3.3V
8MQ_IOMUXC_SAI5_RXD1_SAI5_RX_DATA1 | SAI5 | SAI5_RXD1 | L4 | X_SAI5_RXD1 | NVCC_SAI5 | 3.3V | I/O | C2 | X_SAI5_RXD1 | X18 | 18 | I/O | 3.3V
8MQ_IOMUXC_SAI5_RXD0_SAI1_TX_DATA2 | SAI5 | SAI5_RXD2 | M4 | X_SAI5_RXD2 | NVCC_SAI5 | 3.3V | I/O | C3 | X_SAI5_RXD2 | X18 | 16 | I/O | 3.3V
8MQ_IOMUXC_SAI5_RXD3_SAI5_RX_DATA3 | SAI5 | SAI5_RXD3 | K5 | X_SAI5_RXD3 | NVCC_SAI5 | 3.3V | I/O | C4 | X_SAI5_RXD3 | X18 | 13 | I/O | 3.3V
8MQ_IOMUXC_SAI5_RXC_SAI5_RX_BCLK | SAI5 | SAI5_RXC | L5 | X_SAI5_RXC | NVCC_SAI5 | 3.3V | I/O | C5 | X_SAI5_RXC | X18 | 17 | I/O | 3.3V
8MQ_IOMUXC_SAI5_MCLK_SAI5_MCLK | SAI5 | SAI5_MCLK | K4 | X_SAI5_MCLK | NVCC_SAI5 | 3.3V | I/O | C6 | X_SAI5_MCLK | X18 | 19 | I/O | 3.3V
8MQ_IOMUXC_SAI5_RXFS_SAI5_RX_SYNC | SAI5 | SAI5_RXFS | N4 | X_SAI5_RXFS | NVCC_SAI5 | 3.3V | I/O | C7 | X_SAI5_RXFS | X18 | 15 | I/O | 3.3V
8MQ_IOMUXC_SAI3_RXC_SAI3_RX_BCLK | SAI3 | SAI3_RXC | F4 | X_SAI3_RXC | NVCC_SAI3 | 3.3V | I/O | C8 | X_SAI3_RXC | X18 | 12 | I/O | 3.3V
8MQ_IOMUXC_SAI3_RXFS_SAI3_RX_SYNC | SAI3 | SAI3_RXFS | G4 | X_SAI3_RXFS | NVCC_SAI3 | 3.3V | I/O | C9 | X_SAI3_RXFS | X18 | 10 | I/O | 3.3V
8MQ_IOMUXC_SAI3_RXD_SAI3_RX_DATA0 | SAI3 | SAI3_RXD | F3 | X_SAI3_RXD | NVCC_SAI3 | 3.3V | I/O | C10 | X_SAI3_RXD | X18 | 5 | I/O | 3.3V
8MQ_IOMUXC_SAI3_TXD_SAI3_TX_DATA0 | SAI3 | SAI3_TXD | C3 | X_SAI3_TXD | NVCC_SAI3 | 3.3V | I/O | C11 | X_SAI3_TXD | X18 | 8 | I/O | 3.3V
8MQ_IOMUXC_SAI3_TXFS_SAI3_TX_SYNC | SAI3 | SAI3_TXFS | G3 | X_SAI3_TXFS | NVCC_SAI3 | 3.3V | I/O | C12 | X_SAI3_TXFS | X18 | 6 | I/O | 3.3V
8MQ_IOMUXC_SAI3_TXC_SAI3_TX_BCLK | SAI3 | SAI3_TXC | C4 | X_SAI3_TXC | NVCC_SAI3 | 3.3V | I/O | C13 | X_SAI3_TXC | X18 | 7 | I/O | 3.3V
8MQ_IOMUXC_SAI3_MCLK_SAI3_MCLK | SAI3 | SAI3_MCLK | D3 | X_SAI3_MCLK | NVCC_SAI3 | 3.3V | I/O | C14 | X_SAI3_MCLK | X18 | 9 | I/O | 3.3V
| USB1 | USB1_ID | C14 | X_USB1_ID | USB_P0_VDD33 |  | PHY | C15 | X_USB1_ID | X2 | 4 | PHY
| USB1 | USB1_VBUS | D14 | X_USB1_VBUS | USB_P0_VDD33 |  | PHY | C16 | X_USB1_VBUS | X2 | 1 | PHY | 5V
| GPIO | GPIO1_IO12 | L7 | X_GPIO1_IO12 | NVCC_GPI01 | 3.3V | I/O | C17 | X_GPIO1_IO12 | U62 | 4 | I | 3.3V
| GPIO | GPIO1_IO13 | K6 | X_GPIO1_IO13 | NVCC_GPI01 | 3.3V | I/O | C18 | X_GPIO1_IO13 | U62 | 3 | O | 3.3V
| GPIO |  | P7 | X_GPIO1_IO05* |  | 3.3V | I/O | C19 |  | n.C.
| SAI2 | SAI2_RXC | H3 | X_SAI2_RXC | NVCC_SAI2 | 3.3V | I/O | C20 | X_SAI2_RXC | X11 | 19 | I | 3.3V
8MQ_IOMUXC_SAI2_RXFS_SAI2_RX_SYNC | SAI2 | SAI2_RXFS | J4 | X_SAI2_RXFS | NVCC_SAI2 | 3.3V | I/O | C21 | X_SAI2_RXFS | X11 | 20 | I | 3.3V
8MQ_IOMUXC_SAI2_RXD0_SAI2_RX_DATA0 | SAI2 | SAI2_RXD0 | H6 | X_SAI2_RXD0 | NVCC_SAI2 | 3.3V | I/O | C22 | X_SAI2_RXD0 | U60 | 38 | O | 3.3V
8MQ_IOMUXC_SAI2_TXD0_SAI2_TX_DATA0 | SAI2 | SAI2_TXD0 | G5 | X_SAI2_TXD0 | NVCC_SAI2 | 3.3V | I/O | C23 | X_SAI2_TXD0 | U60 | 37 | I | 3.3V
8MQ_IOMUXC_SAI2_TXFS_SAI2_TX_SYNC | SAI2 | SAI2_TXFS | H4 | X_SAI2_TXFS | NVCC_SAI2 | 3.3V | I/O | C24 | X_SAI2_TXFS | U60 | 36 | I | 3.3V
8MQ_IOMUXC_SAI2_TXC_SAI2_TX_BCLK | SAI2 | SAI2_TXC | J5 | X_SAI2_TXC | NVCC_SAI2 | 3.3V | I/O | C25 | X_SAI2_TXC | U60 | 35 | I | 3.3V
8MQ_IOMUXC_SAI2_MCLK_SAI2_MCLK | SAI2 | SAI2_MCLK | H5 | X_SAI2_MCLK | NVCC_SAI2 | 3.3V | I/O | C26 | X_SAI2_MCLK | U60 | 34 | I | 3.3V
| USB2 | USB2_ID | C9 | X_USB2_ID | USB_P1_VDD33 |  | PHY | C27 |  | n.C.
| USB2 | USB2_VBUS | D9 | X_USB2_VBUS | USB_P1_VDD33 |  | PHY | C28 | X_USB2_VBUS | R499 |  | PU | 5V
8MQ_IOMUXC_GPIO1_IO14_GPIO1_IO14 | GPIO | GPIO1_IO14 | K7 | X_GPIO1_IO14* | NVCC_GPI01 | 3.3V | I/O | C29 |  | n.C.
|  |  |  | not connected |  |  |  | C30
| HDMI | HDMI_DDC_SDA | P3 | X_HDMI_DDC_SDA | HDMI_AVDDIO | - | PHY | C31 | X_HDMI_DDC_SDA | X32 | 16 | I/O | 5V
| HDMI | HDMI_DDC_SCL | R3 | X_HDMI_DDC_SCL | HDMI_AVDDIO | - | PHY | C32 | X_HDMI_DDC_SCL | X32 | 15 | I/O | 5V
| HDMI | HDMI_CEC | W3 | X_HDMI_CEC | HDMI_AVDDIO | - | PHY | C33 | X_HDMI_CEC | X32 | 13 | I/O | 3.3V
| HDMI | HDMI_HPD | W2 | X_HDMI_HPD | HDMI_AVDDIO | - | PHY | C34 | X_HDMI_HPD | X32 | 19 | I/O | 3.3V
| UART3 | UART3_TXD | B7 | X_UART3_TXD | NVCC_UART | 3.3V | I/O | C35 | X_UART3_TXD | U66, X8 |  | I/O | 3.3V
| UART3 | UART3_RXD | A6 | X_UART3_RXD | NVCC_UART | 3.3V | I/O | C36 | X_UART3_RXD | U66, X8 |  | I/O | 3.3V
| - |  | - | not connected |  | - | - | C37
| - |  | - | not connected |  | - | - | C38
8MQ_IOMUXC_UART1_RXD_UART1_DCE_RX | UART1 | UART1_RXD | C7 | X_UART1_RXD | NVCC_UART | 3.3V | I/O | C39 | X_UART1_RXD | U66, X8 |  | I/O | 3.3V
8MQ_IOMUXC_UART1_TXD_UART1_DCE_TX | UART1 | UART1_TXD | A7 | X_UART1_TXD | NVCC_UART | 3.3V | I/O | C40 | X_UART1_TXD | U66, X8 |  | I/O | 3.3V
8MQ_IOMUXC_GPIO1_IO08_GPIO1_IO8 | GPIO | GPIO1_IO08 | N7 | X_GPIO1_IO08* | NVCC_GPI01 | 3.3V | I/O | C41 |  | n.C.
8MQ_IOMUXC_GPIO1_IO09_GPIO1_IO9 | GPIO | GPIO1_IO09 | M6 | X_GPIO1_IO09* | NVCC_GPI01 | 3.3V | I/O | C42 |  | n.C.
8MQ_IOMUXC_GPIO1_IO10_GPIO1_IO10 | GPIO | GPIO1_IO10 | M7 | X_GPIO1_IO10* | NVCC_GPI01 | 3.3V | I/O | C43 |  | n.C.
8MQ_IOMUXC_GPIO1_IO11_GPIO1_IO11 | GPIO | GPIO1_IO11 | L6 | X_GPIO1_IO11* | NVCC_GPI01 | 3.3V | I/O | C44 |  | n.C.
8MQ_IOMUXC_GPIO1_IO07_GPIO1_IO7 | GPIO | GPIO1_IO07 | N6 | X_GPIO1_IO07* | NVCC_GPI01 | 3.3V | I/O | C45 |  | n.C.
8MQ_IOMUXC_GPIO1_IO06_GPIO1_IO6 | GPIO | GPIO1_IO06 | N5 | X_GPIO1_IO06* | NVCC_GPI01 | 3.3V | I/O | C46 |  | n.C.
| - |  | - | not connected |  | - | - | C47
| - |  | - | not connected |  | - | - | C48
8MQ_IOMUXC_SAI1_MCLK_SAI1_MCLK | SAI1 | SAI1_MCLK | A3 | X_SAI1_MCLK | NVCC_SAI1 | 3.3V | I/O | C49 | X_SAI1_MCLK | X10 | 19 | I/O | 3.3V
8MQ_IOMUXC_SAI1_TXD7_SAI1_TX_DATA7 | SAI1 | SAI1_TXD7 | C1 | X_SAI1_TXD7/BOOT_CFG15 | NVCC_SAI1 | 3.3V | I/O | C50 | X_SAI1_TXD7/BOOT_CFG15 | X6 | 5 | I/O | 3.3V
8MQ_IOMUXC_SAI1_TXD6_SAI1_TX_DATA6 | SAI1 | SAI1_TXD6 | B3 | X_SAI1_TXD6/BOOT_CFG14 | NVCC_SAI1 | 3.3V | I/O | C51 | X_SAI1_TXD6/BOOT_CFG14 | Q68 | Drain | I/O | 3.3V
8MQ_IOMUXC_SAI1_TXD5_SAI1_TX_DATA5 | SAI1 | SAI1_TXD5 | C2 | X_SAI1_TXD5/BOOT_CFG13 | NVCC_SAI1 | 3.3V | I/O | C52 | X_SAI1_TXD5/BOOT_CFG13 | Q67 | Drain | I/O | 3.3V
8MQ_IOMUXC_SAI1_TXD4_SAI1_TX_DATA4 | SAI1 | SAI1_TXD4 | D2 | X_SAI1_TXD4/BOOT_CFG12 | NVCC_SAI1 | 3.3V | I/O | C53 | X_SAI1_TXD4/BOOT_CFG12 | Q50 | Drain | I/O | 3.3V
8MQ_IOMUXC_SAI1_TXD3_SAI1_TX_DATA3 | SAI1 | SAI1_TXD3 | D1 | X_SAI1_TXD3/BOOT_CFG11 | NVCC_SAI1 | 3.3V | I/O | C54 | X_SAI1_TXD3/BOOT_CFG11 | Q66 | Drain | I/O | 3.3V
8MQ_IOMUXC_SAI1_TXD2_SAI1_TX_DATA2 | SAI1 | SAI1_TXD2 | B2 | X_SAI1_TXD2/BOOT_CFG10 | NVCC_SAI1 | 3.3V | I/O | C55 | X_SAI1_TXD2/BOOT_CFG10 | Q70 | Drain | I/O | 3.3V
8MQ_IOMUXC_SAI1_TXD1_SAI1_TX_DATA1 | SAI1 | SAI1_TXD1 | E2 | X_SAI1_TXD1/BOOT_CFG9 | NVCC_SAI1 | 3.3V | I/O | C56 | X_SAI1_TXD1/BOOT_CFG9 | Q65 | Drain | I/O | 3.3V
8MQ_IOMUXC_SAI1_TXD0_SAI1_TX_DATA0 | SAI1 | SAI1_TXD0 | F2 | X_SAI1_TXD0/BOOT_CFG8 | NVCC_SAI1 | 3.3V | I/O | C57 | X_SAI1_TXD0/BOOT_CFG8 | Q64 | Drain | I/O | 3.3V
8MQ_IOMUXC_SAI1_TXC_SAI1_TX_BCLK | SAI1 | SAI1_TXC | E1 | X_SAI1_TXC | NVCC_SAI1 | 3.3V | I/O | C58 | X_SAI1_TXC | X11 | 17 | I/O | 3.3V
8MQ_IOMUXC_SAI1_TXFS_SAI1_TX_SYNC | SAI1 | SAI1_TXFS | H1 | X_SAI1_TXFS | NVCC_SAI1 | 3.3V | I/O | C59 | X_SAI1_TXFS | X11 | 18 | I/O | 3.3V
8MQ_IOMUXC_SAI1_RXD7_SAI1_RX_DATA7 | SAI1 | SAI1_RXD7 | G1 | X_SAI1_RXD7/BOOT_CFG7 | NVCC_SAI1 | 3.3V | I/O | C60 | X_SAI1_RXD7/BOOT_CFG7 | Q63 | Drain | I/O | 3.3V
8MQ_IOMUXC_SAI1_RXD6_SAI1_RX_DATA6 | SAI1 | SAI1_RXD6 | G2 | X_SAI1_RXD6/BOOT_CFG6 | NVCC_SAI1 | 3.3V | I/O | C61 | X_SAI1_RXD6/BOOT_CFG6 | Q22 | Gate | I | 3.3V
8MQ_IOMUXC_SAI1_RXD5_SAI1_RX_DATA5 | SAI1 | SAI1_RXD5 | F1 | X_SAI1_RXD5/BOOT_CFG5 | NVCC_SAI1 | 3.3V | I/O | C62 | X_SAI1_RXD5/BOOT_CFG5 | X6 | 1 | I/O | 3.3V
8MQ_IOMUXC_SAI1_RXD4_SAI1_RX_DATA4 | SAI1 | SAI1_RXD4 | J1 | X_SAI1_RXD4/BOOT_CFG4 | NVCC_SAI1 | 3.3V | I/O | C63 | X_SAI1_RXD4/BOOT_CFG4 | Q69 | Drain | I/O | 3.3V
8MQ_IOMUXC_SAI1_RXD3_SAI1_RX_DATA3 | SAI1 | SAI1_RXD3 | J2 | X_SAI1_RXD3/BOOT_CFG3 | NVCC_SAI1 | 3.3V | I/O | C64 | X_SAI1_RXD3/BOOT_CFG3 | Q62 | Drain | I/O | 3.3V
8MQ_IOMUXC_SAI1_RXD2_SAI1_RX_DATA2 | SAI1 | SAI1_RXD2 | H2 | X_SAI1_RXD2/BOOT_CFG2 | NVCC_SAI1 | 3.3V | I/O | C65 | X_SAI1_RXD2/BOOT_CFG2 | Q49 | Drain | I/O | 3.3V
8MQ_IOMUXC_SAI1_RXD1_SAI1_RX_DATA1 | SAI1 | SAI1_RXD1 | L2 | X_SAI1_RXD1/BOOT_CFG1 | NVCC_SAI1 | 3.3V | I/O | C66 | X_SAI1_RXD1/BOOT_CFG1 | Q59 | Drain | I/O | 3.3V
8MQ_IOMUXC_SAI1_RXD0_SAI1_RX_DATA0 | SAI1 | SAI1_RXD0 | K2 | X_SAI1_RXD0/BOOT_CFG0 | NVCC_SAI1 | 3.3V | I/O | C67 | X_SAI1_RXD0/BOOT_CFG0 | Q71 | Gate | I | 3.3V
8MQ_IOMUXC_SAI1_RXC_SAI1_RX_BCLK | SAI1 | SAI1_RXC | K1 | X_SAI1_RXC | NVCC_SAI1 | 3.3V | I/O | C68 | X_SAI1_RXC | X10 | 17 | I/O | 3.3V
8MQ_IOMUXC_SAI1_RXFS_SAI1_RX_SYNC | SAI1 | SAI1_RXFS | L1 | X_SAI1_RXFS | NVCC_SAI1 | 3.3V | I/O | C69 | X_SAI1_RXFS | X10 | 18 | I/O | 3.3V
| - |  | - | not connected |  | - | - | C70
8MQ_IOMUXC_ECSPI1_MOSI_ECSPI1_MOSI | ECSPI1 | ECSPI1_MOSI | A4 | X_ECSPI1_MOSI | NVCC_ECSPI | 3.3V | I/O | C71 | X_ECSPI1_MOSI |  | 6 | I/O | 3.3V
8MQ_IOMUXC_ECSPI1_MISO_ECSPI1_MISO | ECSPI1 | ECSPI1_MISO | B4 | X_ECSPI1_MISO | NVCC_ECSPI | 3.3V | I/O | C72 | X_ECSPI1_MISO |  | 7 | I/O | 3.3V
8MQ_IOMUXC_ECSPI1_SS0_ECSPI1_SS0 | ECSPI1 | ECSPI1_SS0 | D4 | X_ECSPI1_SS0 | NVCC_ECSPI | 3.3V | I/O | C73 | X_ECSPI1_SS0 |  | 5 | I/O | 3.3V
8MQ_IOMUXC_ECSPI2_SCLK_ECSPI2_SCLK | ECSPI1 | ECSPI1_SCLK | D5 | X_ECSPI1_SCLK | NVCC_ECSPI | 3.3V | I/O | C74 | X_ECSPI1_SCLK |  | 8 | I/O | 3.3V
8MQ_IOMUXC_ECSPI2_MOSI_ECSPI2_MOSI | ECSPI2 | ECSPI2_MOSI | E5 | X_ECSPI2_MOSI | NVCC_ECSPI | 3.3V | I/O | C75 | X_ECSPI2_MOSI | U77 or U78 |  | I | 3.3V
8MQ_IOMUXC_ECSPI2_MISO_ECSPI2_MISO | ECSPI2 | ECSPI2_MISO | B5 | X_ECSPI2_MISO | NVCC_ECSPI | 3.3V | I/O | C76 | X_ECSPI2_MISO | U77 or U78 |  | I/O | 3.3V
8MQ_IOMUXC_ECSPI2_SS0_ECSPI2_SS0 | ECSPI2 | ECSPI2_SS0 | A5 | X_ECSPI2_SS0 | NVCC_ECSPI | 3.3V | I/O | C77 | X_ECSPI2_SS0 | U77 or U78 |  | I/O | 3.3V
8MQ_IOMUXC_ECSPI2_SCLK_ECSPI2_SCLK | ECSPI2 | ECSPI2_SCLK | C5 | X_ECSPI2_SCLK | NVCC_ECSPI | 3.3V | I/O | C78 | X_ECSPI2_SCLK | U77 or U78 |  | O | 3.3V
8MQ_IOMUXC_GPIO1_IO01_GPIO1_IO1 | GPIO | GPIO1_IO01 | T7 | X_GPIO1_IO01 | NVCC_GPI01 | 3.3V | I/O | C79 | X_GPIO1_IO01 | Q23 | Gate | I | 3.3V
8MQ_IOMUXC_GPIO1_IO03_GPIO1_IO3 | GPIO | GPIO1_IO03 | P4* | X_GPIO1_IO03/WIFI_SELECT | NVCC_GPI01 | 3.3V | I/O | C80 | X_GPIO1_IO03/WIFI_SELECT | R572 |  | I/O | 3.3V
8MQ_IOMUXC_GPIO1_IO04_GPIO1_IO4 | GPIO | GPIO1_IO04 | P5* | X_GPIO1_IO04/SD2_VSELECT | NVCC_GPI01 | 3.3V | I/O | C81 | X_GPIO1_IO04/SD2_VSELECT | TP16 |  | I/O | 3.3V
| - |  | - | not connected |  | - | - | C82
8MQ_IOMUXC_NAND_DATA04_RAWNAND_DATA04 | NAND | NAND_DATA04 | L20 | X_NAND_DATA04 | NVCC_NAND | 3.3V | I/O | C83 | X_NAND_DATA04 | X8 | 36 | I/O | 3.3V
8MQ_IOMUXC_NAND_DATA05_RAWNAND_DATA05 | NAND | NAND_DATA05 | J22 | X_NAND_DATA05 | NVCC_NAND | 3.3V | I/O | C84 | X_NAND_DATA05 | X8 | 32 | I/O | 3.3V
8MQ_IOMUXC_NAND_DATA06_RAWNAND_DATA06 | NAND | NAND_DATA06 | L19 | X_NAND_DATA06 | NVCC_NAND | 3.3V | I/O | C85 | X_NAND_DATA06 | X8 | 30 | I/O | 3.3V
8MQ_IOMUXC_NAND_DATA07_RAWNAND_DATA07 | NAND | NAND_DATA07 | M19 | X_NAND_DATA07 | NVCC_NAND | 3.3V | I/O | C86 | X_NAND_DATA07 | X8 | 28 | I/O | 3.3V
8MQ_IOMUXC_NAND_RE_B_RAWNAND_RE_B | NAND | NAND_RE_B | K19 | X_NAND_RE_B | NVCC_NAND | 3.3V | I/O | C87 | X_NAND_RE_B | X8 | 52 | I/O | 3.3V
8MQ_IOMUXC_NAND_CLE_RAWNAND_CLE | NAND | NAND_CLE | H21 | X_NAND_CLE | NVCC_NAND | 3.3V | I/O | C88 | X_NAND_CLE | X8 | 37 | I/O | 3.3V
8MQ_IOMUXC_NAND_CE2_B_RAWNAND_CE2_B | NAND | NAND_CE2_B | F21 | X_NAND_CE2_B | NVCC_NAND | 3.3V | I/O | C89 | X_NAND_CE2_B | X8 | 48 | I/O | 3.3V
8MQ_IOMUXC_NAND_CE3_B_RAWNAND_CE3_B | NAND | NAND_CE3_B | H20 | X_NAND_CE3_B | NVCC_NAND | 3.3V | I/O | C90 | X_NAND_CE3_B | X8 | 35 | I/O | 3.3V
8MQ_IOMUXC_NAND_READY_B_RAWNAND_READY_B | NAND | NAND_READY_B | K20 | X_NAND_READY_B | NVCC_NAND | 3.3V | I/O | C91 | X_NAND_READY_B | X8 | 45 | I/O | 3.3V
8MQ_IOMUXC_NAND_WE_B_RAWNAND_WE_B | NAND | NAND_WE_B | K22 | X_NAND_WE_B | NVCC_NAND | 3.3V | I/O | C92 | X_NAND_WE_B | X8 | 39 | I/O | 3.3V
8MQ_IOMUXC_NAND_WP_B_RAWNAND_WP_B | NAND | NAND_WP_B | K21 | X_NAND_WP_B | NVCC_NAND | 3.3V | I/O | C93 | X_NAND_WP_B | X8 | 58 | I/O | 3.3V
8MQ_IOMUXC_NAND_DATA00_RAWNAND_DATA00 | NAND | NAND_DATA00 | G20 | X_NAND_DATA00 | NVCC_NAND | 3.3V | I/O | C94 | X_NAND_DATA00 | X8 | 44 | I/O | 3.3V
8MQ_IOMUXC_NAND_DATA01_RAWNAND_DATA01 | NAND | NAND_DATA01 | J20 | X_NAND_DATA01 | NVCC_NAND | 3.3V | I/O | C95 | X_NAND_DATA01 | X8 | 42 | I/O | 3.3V
8MQ_IOMUXC_NAND_DATA02_RAWNAND_DATA02 | NAND | NAND_DATA02 | H22 | X_NAND_DATA02 | NVCC_NAND | 3.3V | I/O | C96 | X_NAND_DATA02 | X8 | 40 | I/O | 3.3V
8MQ_IOMUXC_NAND_DATA03_RAWNAND_DATA03 | NAND | NAND_DATA03 | J21 | X_NAND_DATA03 | NVCC_NAND | 3.3V | I/O | C97 | X_NAND_DATA03 | X8 | 38 | I/O | 3.3V
8MQ_IOMUXC_NAND_DQS_RAWNAND_DQS | NAND | NAND_DQS | M20 | X_NAND_DQS | NVCC_NAND | 3.3V | I/O | C98 | X_NAND_DQS | X8 | 55 | I/O | 3.3V
8MQ_IOMUXC_NAND_ALE_RAWNAND_ALE | NAND | NAND_ALE | G19 | X_NAND_ALE | NVCC_NAND | 3.3V | I/O | C99 | X_NAND_ALE | X8 | 50 | I/O | 3.3V
8MQ_IOMUXC_NAND_CE0_B_RAWNAND_CE0_B | NAND | NAND_CE0_B | H19 | X_NAND_CE0_B | NVCC_NAND | 3.3V | I/O | C100 | X_NAND_CE0_B | X8 | 47 | I/O | 3.3V
8MQ_IOMUXC_NAND_CE1_B_RAWNAND_CE1_B | NAND | NAND_CE1_B | G21 | X_NAND_CE1_B | NVCC_NAND | 3.3V | I/O | C101 | X_NAND_CE1_B | X8 | 49 | I/O | 3.3V
8MQ_IOMUXC_SPDIF_EXT_CLK_SPDIF1_EXT_CLK | SPDIF | SPDIF_EXT_CLK | E6 | X_SPDIF_EXT_CLK | NVCC_SAI3 | 3.3V | I/O | C102 | X_SPDIF_EXT_CLK | X8 | 27 | I/O | 3.3V
8MQ_IOMUXC_SPDIF_TX_SPDIF1_OUT | SPDIF | SPDIF_TX | F6 | X_SPDIF_TX | NVCC_SAI3 | 3.3V | I/O | C103 | X_SPDIF_TX | X8 | 25 | I/O | 3.3V
8MQ_IOMUXC_SPDIF_RX_SPDIF1_IN | SPDIF | SPDIF_RX | G6 | X_SPDIF_RX | NVCC_SAI3 | 3.3V | I/O | C104 | X_SPDIF_RX | X8 | 26 | I/O | 3.3V
| GND |  |  | GND |  |  |  | D1
| GND |  |  | GND |  |  |  | D2
| GND |  |  | GND |  |  |  | D3
| GND |  |  | GND |  |  |  | D4
| GND |  |  | GND |  |  |  | D5
| GND |  |  | GND |  |  |  | D6
| GND |  |  | GND |  |  |  | D7
| GND |  |  | GND |  |  |  | D8
| GND |  |  | GND |  |  |  | D9
| GND |  |  | GND |  |  |  | D10
| GND |  |  | GND |  |  |  | D11
| GND |  |  | GND |  |  |  | D12
| GND |  |  | GND |  |  |  | D13
| GND |  |  | GND |  |  |  | D14
| GND |  |  | GND |  |  |  | D15
| GND |  |  | GND |  |  |  | D16
| GND |  |  | GND |  |  |  | D17
| GND |  |  | GND |  |  |  | D18
| GND |  |  | GND |  |  |  | D19
| GND |  |  | GND |  |  |  | D20
| GND |  |  | GND |  |  |  | D21
| GND |  |  | GND |  |  |  | D22
| GND |  |  | GND |  |  |  | D23
| GND |  |  | GND |  |  |  | D24
| GND |  |  | GND |  |  |  | D25
| GND |  |  | GND |  |  |  | D26
| GND |  |  | GND |  |  |  | D27
| GND |  |  | GND |  |  |  | D28
| GND |  |  | GND |  |  |  | D29
| GND |  |  | GND |  |  |  | D30
| GND |  |  | GND |  |  |  | D31
| GND |  |  | GND |  |  |  | D32
| GND |  |  | GND |  |  |  | D33
| GND |  |  | GND |  |  |  | D34
| GND |  |  | GND |  |  |  | D35
| GND |  |  | GND |  |  |  | D36
| GND |  |  | GND |  |  |  | D37
| GND |  |  | GND |  |  |  | D38
| GND |  |  | GND |  |  |  | D39
| GND |  |  | GND |  |  |  | D40
| GND |  |  | GND |  |  |  | D41
| GND |  |  | GND |  |  |  | D42
| GND |  |  | GND |  |  |  | D43
| GND |  |  | GND |  |  |  | D44
| GND |  |  | GND |  |  |  | D45
| GND |  |  | GND |  |  |  | D46
| GND |  |  | GND |  |  |  | D47
| GND |  |  | GND |  |  |  | D48
| GND |  |  | GND |  |  |  | D49
| GND |  |  | GND |  |  |  | D50
| GND |  |  | GND |  |  |  | D51
| GND |  |  | GND |  |  |  | D52
8MQ_IOMUXC_UART4_RXD_UART4_DCE_RX | UART4 | UART4_RXD | C6* | X_UART4_RXD | NVCC_UART | 3.3V | I/O | E1 |  | n.C.
8MQ_IOMUXC_UART4_TXD_UART4_DCE_TX | UART4 | UART4_TXD | D7* | X_UART4_TXD | NVCC_UART | 3.3V | I/O | E2 |  | n.C.
8MQ_IOMUXC_UART2_RXD_UART2_DCE_RX | UART2 | UART2_RXD | B6* | X_UART2_RXD | NVCC_UART | 3.3V | I/O | E3 | X_UART2_RXD | X18 | 23 | I/O | 3.3V
8MQ_IOMUXC_UART2_TXD_UART2_DCE_TX | UART2 | UART2_TXD | D6* | X_UART2_TXD | NVCC_UART | 3.3V | I/O | E4 | X_UART2_TXD | X18 | 25 | I/O | 3.3V
| - |  | - | not connected |  | - | - | E5
| - |  | - | not connected |  | - | - | E6
|  |  |  | internal use only |  |  |  | E7
|  |  |  | internal use only |  |  |  | E8
| - |  | - | not connected |  | - | - | E9
|  |  |  | internal use only |  |  |  | E10
|  |  |  | internal use only |  |  |  | E11
|  |  |  | internal use only |  |  |  | E12
|  |  |  | internal use only |  |  |  | E13
|  |  |  | internal use only |  |  |  | E14
|  |  |  | internal use only |  |  |  | E15
|  |  |  | internal use only |  |  |  | E16
|  |  |  | internal use only |  |  |  | E17
|  |  |  | internal use only |  |  |  | E18
|  |  |  | NVCC_SNVS |  |  | PWR_I | E19 | NVCC_SNVS | R616 |  | PWR_O
| - |  | - | not connected |  | - | - | E20
8MQ_IOMUXC_ENET_RD2_ENET1_RGMII_RD2 | ENET | RX_D2 | U20* | X_ENET0_RGMII_RXD2 |  | 3.3V/1.8V | I/O | E21 |  | n.C.
8MQ_IOMUXC_ENET_RD3_ENET1_RGMII_RD3 | ENET | RX_D3 | V19* | X_ENET0_RGMII_RXD3 |  | 3.3V/1.8V | I/O | E22 |  | n.C.
8MQ_IOMUXC_ENET_RD0_ENET1_RGMII_RD0 | ENET | RX_D0 | U19* | X_ENET0_RGMII_RXD0 |  | 3.3V/1.8V | I/O | E23 |  | n.C.
8MQ_IOMUXC_ENET_RD1_ENET1_RGMII_RD1 | ENET | RX_D1 | U21* | X_ENET0_RGMII_RXD1 |  | 3.3V/1.8V | I/O | E24 |  | n.C.
8MQ_IOMUXC_ENET_RX_CTL_ENET1_RGMII_RX_CTL | ENET | RX_CTRL | T21* | X_ENET0_RGMII_RX_CTL |  | 3.3V/1.8V | I/O | E25 |  | n.C.
8MQ_IOMUXC_ENET_RXC_ENET1_RGMII_RXC | ENET | RX_CLK | T20* | X_ENET0_RGMII_RXC |  | 3.3V/1.8V | I/O | E26 |  | n.C.
8MQ_IOMUXC_ENET_TD2_ENET1_RGMII_TD2 | ENET | TX_D2 | R19* | X_ENET0_RGMII_TXD2 |  | 3.3V/1.8V | I/O | E27 |  | n.C.
8MQ_IOMUXC_ENET_TD3_ENET1_RGMII_TD3 | ENET | TX_D3 | P20* | X_ENET0_RGMII_TXD3 |  | 3.3V/1.8V | I/O | E28 |  | n.C.
8MQ_IOMUXC_ENET_TD0_ENET1_RGMII_TD0 | ENET | TX_D0 | R20 | X_ENET0_RGMII_TXD0 |  | 3.3V/1.8V | I/O | E29 |  | n.C.
8MQ_IOMUXC_ENET_TD1_ENET1_RGMII_TD1 | ENET | TX_D1 | R21 | X_ENET0_RGMII_TXD1 |  | 3.3V/1.8V | I/O | E30 |  | n.C.
8MQ_IOMUXC_ENET_TX_CTL_ENET1_RGMII_TX_CTL | ENET | TX_CTRL | P19* | X_ENET0_RGMII_TX_CTL |  | 3.3V/1.8V | I/O | E31 |  | n.C.
8MQ_IOMUXC_ENET_TXC_ENET1_RGMII_TXC | ENET | TX_CLK | T19* | X_ENET0_RGMII_TXC |  | 3.3V/1.8V | I/O | E32 |  | n.C.
8MQ_IOMUXC_ENET_MDC_ENET1_MDC | ENET | ENET0_MDC | N20 | X_ENET0_MDC | NVCC_ENET | 3.3V/1.8V | I/O | E33 |  | n.C.
8MQ_IOMUXC_ENET_MDIO_ENET1_MDIO | ENET | ENET0_MDIO | N19 | X_ENET0_MDIO | NVCC_ENET | 3.3V/1.8V | I/O | E34 |  | n.C.
| RTC | EVI |  | X_RTC_EVI |  | 3.3V | I | E35 | X_RTC_EVI | TP20 |  | I/O | 3.3V
| RTC |  |  | VRTC |  |  | PWR_I | E36 | VRTC | R553 |  | PWR_O
| GND |  |  | GND |  |  |  | F1
| GND |  |  | GND |  |  |  | F2
| GND |  |  | GND |  |  |  | F3
| GND |  |  | GND |  |  |  | F4
| GND |  |  | GND |  |  |  | F5
| GND |  |  | GND |  |  |  | F6
| GND |  |  | GND |  |  |  | F7
| GND |  |  | GND |  |  |  | F8
| GND |  |  | GND |  |  |  | F9
| GND |  |  | GND |  |  |  | F10
| GND |  |  | GND |  |  |  | F11
| GND |  |  | GND |  |  |  | F12
| GND |  |  | GND |  |  |  | F13
| GND |  |  | GND |  |  |  | F14
| GND |  |  | GND |  |  |  | F15
| GND |  |  | GND |  |  |  | F16
| GND |  |  | GND |  |  |  | F17
| GND |  |  | GND |  |  |  | F18
| GND |  |  | GND |  |  |  | G1
| GND |  |  | GND |  |  |  | G2
| GND |  |  | GND |  |  |  | G3
| GND |  |  | GND |  |  |  | G4
| GND |  |  | GND |  |  |  | G5
| GND |  |  | GND |  |  |  | G6
| GND |  |  | GND |  |  |  | G7
| GND |  |  | GND |  |  |  | G8
| GND |  |  | GND |  |  |  | G9
| GND |  |  | GND |  |  |  | G10
| GND |  |  | GND |  |  |  | G11
| GND |  |  | GND |  |  |  | G12
| GND |  |  | GND |  |  |  | G13
| GND |  |  | GND |  |  |  | G14
| GND |  |  | GND |  |  |  | G15
| GND |  |  | GND |  |  |  | G16
| GND |  |  | GND |  |  |  | G17
| GND |  |  | GND |  |  |  | G18
| GND |  |  | GND |  |  |  | G19
| GND |  |  | GND |  |  |  | G20
| GND |  |  | GND |  |  |  | G21
| GND |  |  | GND |  |  |  | G22
| GND |  |  | GND |  |  |  | G23
| GND |  |  | GND |  |  |  | G24
| GND |  |  | GND |  |  |  | G25
| GND |  |  | GND |  |  |  | G26
| GND |  |  | GND |  |  |  | G27
| GND |  |  | GND |  |  |  | G28
| GND |  |  | GND |  |  |  | G29
| GND |  |  | GND |  |  |  | G30
| GND |  |  | GND |  |  |  | G31
| GND |  |  | GND |  |  |  | G32
| GND |  |  | GND |  |  |  | G33
| GND |  |  | GND |  |  |  | G34
| GND |  |  | GND |  |  |  | G35
| GND |  |  | GND |  |  |  | G36
| GND |  |  | GND |  |  |  | G37
| GND |  |  | GND |  |  |  | G38
| GND |  |  | GND |  |  |  | G39
| GND |  |  | GND |  |  |  | G40
| GND |  |  | GND |  |  |  | G41
| GND |  |  | GND |  |  |  | G42
| GND |  |  | GND |  |  |  | G43
| GND |  |  | GND |  |  |  | G44
| GND |  |  | GND |  |  |  | G45
| GND |  |  | GND |  |  |  | G46
| GND |  |  | GND |  |  |  | G47
| GND |  |  | GND |  |  |  | G48
| GND |  |  | GND |  |  |  | G49
| GND |  |  | GND |  |  |  | G50
| GND |  |  | GND |  |  |  | G51
| GND |  |  | GND |  |  |  | G52
| GND |  |  | GND |  |  |  | G53
| GND |  |  | GND |  |  |  | G54
| GND |  |  | GND |  |  |  | G55
| GND |  |  | GND |  |  |  | G56
| GND |  |  | GND |  |  |  | G57
| GND |  |  | GND |  |  |  | G58
| GND |  |  | GND |  |  |  | G59
| GND |  |  | GND |  |  |  | G60
| GND |  |  | GND |  |  |  | G61
| GND |  |  | GND |  |  |  | G62
| GND |  |  | GND |  |  |  | G63
| GND |  |  | GND |  |  |  | G64
| GND |  |  | GND |  |  |  | G65
| GND |  |  | GND |  |  |  | G66
| GND |  |  | GND |  |  |  | G67
| GND |  |  | GND |  |  |  | G68
| GND |  |  | GND |  |  |  | G69
| GND |  |  | GND |  |  |  | G70
| GND |  |  | GND |  |  |  | G71
| GND |  |  | GND |  |  |  | G72
| GND |  |  | GND |  |  |  | G73
| GND |  |  | GND |  |  |  | G74
| GND |  |  | GND |  |  |  | G75
| GND |  |  | GND |  |  |  | G76
| GND |  |  | GND |  |  |  | G77
| GND |  |  | GND |  |  |  | G78
| GND |  |  | GND |  |  |  | G79
| GND |  |  | GND |  |  |  | G80
| GND |  |  | GND |  |  |  | H1
| GND |  |  | GND |  |  |  | H2
| GND |  |  | GND |  |  |  | H3
| GND |  |  | GND |  |  |  | H4
| GND |  |  | GND |  |  |  | H5
| GND |  |  | GND |  |  |  | H6
| GND |  |  | GND |  |  |  | H7
| GND |  |  | GND |  |  |  | H8
| GND |  |  | GND |  |  |  | H9
| GND |  |  | GND |  |  |  | H10
| GND |  |  | GND |  |  |  | H11
| GND |  |  | GND |  |  |  | H12
| GND |  |  | GND |  |  |  | H13
| GND |  |  | GND |  |  |  | 1
| GND |  |  | GND |  |  |  | 2
| GND |  |  | GND |  |  |  | 3
| GND |  |  | GND |  |  |  | 4

## Legend
Processor
Muxing Functions
Default Pin Function ID as found in Device tree | Default Pin function as defined in Device tree | Pin Name | Processor Pin
This is the default muxing function for the phyCORE. More muxing functions can be found in the applicable processor's Muxing Tool and Device Tree. | Function of the processor pin as designated for the phyCORE. This is the default function. Further functions can be found in the processor's Muxing Tool and device tree. | Pin name for the relevant pin on the processor. FOR NXP CHIPS: this is the same as BALL NAME. | Pin number as given by the manufacturer. For more information, refer to the relevant processor datasheet.
SOM
SOM Signal Name | SOM Voltage Domain | Signal Level | Signal Type | SOM Connector Pin / phyBOARD-xxx Carrier Board Connector Pin
Signal name from the SOM. This information can also be found in the SOM schematic. | Voltage domain for a set of signals from the SOM. This information can also be found in the SOM schematic. | Voltage Level of the signal on the SOM. | Type of signal on the SOM. A list of possible signal types can be found below. | Pin number used for both phyCORE SOM Connector and phyBOARD Carrier Board Connector.
Carrier Board
Signal Name | Interface | Interface Pin # | Signal Level | Signal Type
Signal name from the Carrier Board. This information can also be found in the carrier board schematic. | Reference designator for the applicable interface where this signal comes out. These interfaces are the default setting for the phyBOARD-xxx. | Pin number on the interface where the signal comes out. | Voltage level of the signal on the carrier board. | Type of signal on the carrier board. A list of possible signals can be found below.
A list of the signal types used in this pinout table.
Signal Type | Description | Abbreviation
Power | Supply voltage input | PWR_I
Ref-Voltage | Reference voltage output | REF_O
Input | Digital input | I
Output | Digital output | O
IO | Bidirectional input/output | I/O
OC-Bidir | Open collector input/output with pull up | OC-BI
OC-Output | Open collector output without pull up, requires an external pull up | OC
OD-Bidir PU | Open drain input/output with pull up | OD-BI
OD-Output | Open drain output without pull up, requires an external pull up | OD
5V Input PD | 5 V tolerant input with pull down | 5V_PD
USB IO | Differential line pairs 90 Ohm USB level bidirectional input/output | USB_I/O
ETHERNET Input | Differential line pairs 100 Ohm Ethernet level input | ETH_I
ETHERNET Output | Differential line pairs 100 Ohm Ethernet level output | ETH_O
ETHERNET IO | Differential line pairs 100 Ohm Ethernet level bidirectional input/output | ETH_I/O
PCIe Input | Differential line pairs 100 Ohm PCIe level input | PCIe_I
PCIe Output | Differential line pairs 100 Ohm PCIe level output | PCIe_O
MIPI CSI-2 Input | Differential line pairs 100 Ohm MIPI CSI‑2 level input | CSI2_I
MIPI DSI-2 Output | Differential line pairs 100 Ohm MIPI DSI-2 level input | DSI2_O
CAN FD IO | Differential line pairs 120 Ohm CAN FD level bidirectional input/output | CAN_I/O