## phyCORE-i.MX 8M (DSC)
This table provides a complete signal chain from processor pin to carrier board output. It can be used to assist muxing options or design considerations for a custom-designed carrier board. All information in this table is the default settings for the phyCORE-i.MX 8M Plus and phyBOARD-Pollux. |  |  | For information on what each column represents and Signal Types, check the Legend Tab attached to this table.
phyCORE-i.MX 8M Plus (DSC) Signal Chain
Processor |  |  |  | SOM |  |  |  |  | Carrier Board
Muxing Functions
Default Pin Function ID as found in Device tree | Default Pin function as defined in Device tree | Pin Name | Processor Pin | SOM Signal Name | SOM Voltage Domain | Signal Level | Signal Type | SOM Connector Pin | Signal Name | Connector:Connector Pin # | Signal Level | Signal Type
MX8MP_IOMUXC_UART1_RXD__UART1_DCE_RX | UART1 | UART1_RXD | AD6 | X_UART1_RXD | VDD_IO | 3.3 V | I | A87 | X_UART1_RXD | (X1 A53 debug) | 3.3 V
MX8MP_IOMUXC_UART1_TXD__UART1_DCE_TX | UART1 | UART1_TXD | AJ3 | X_UART1_TXD | VDD_IO | 3.3 V | O | A86 | X_UART1_TXD | (X1 A53 debug) | 3.3 V
| UART3 | UART3_RXD | AE6 | X_UART3_RXD | VDD_IO | 3.3 V | I | A84 | X_UART3_RXD | X6:8 (J46=1+2); X6:31 (J34=1+2); X15:23 (J27=nm) | 3.3 V | I
| UART3 | UART3_TXD | AJ4 | X_UART3_TXD | VDD_IO | 3.3 V | O | A83 | X_UART3_TXD | X6:5 (J47=1+2); X6:33 (J33=1+2); X15:25 (J26=nm) | 3.3 V | O
MX8MP_IOMUXC_SAI1_MCLK__GPIO4_IO20 | SAI1 | SAI1_MCLK | AE12 | X_SAI1_MCLK | VDD_1V8 | 1.8 V | I/O | B107 | X_SAI1_MCLK/GPIO4_IO20/nENET0_INT_PWDN | - | 1.8 V | I/O
MX8MP_IOMUXC_SAI1_TXD6__GPIO4_IO18 | SAI1 | SAI1_TXD6 | AC12 | X_SAI1_TXD6 (connected to X_PMIC_IRQ_B via R131) | VDD_1V8 | 1.8 V | O | B105 | X_SAI1_TXD6/GPIO4_IO18/PMIC_IRQ_B | N.C. | 1.8 V
| SAI1 | SAI1_TXD7 | AJ13 | X_SAI1_TXD7 | VDD_1V8 | 1.8 V | I | B104 | X_SAI1_TXD7/GPIO4_IO19/nRTC_INT <-- X_nRTC_INT | X36:C10 | 3.3 V | I
| SAI1 | SAI1_RXFS | AJ9 | X_SAI1_RXFS | VDD_1V8 | 1.8 V | I | B103 | X_SAI1_RXFS/GPIO4_IO00/nVOLTAGE_SUPERVISOR | - | 1.8 V | I
| SAI1 | SAI1_RXC | AH8 | X_SAI1_RXC | VDD_1V8 | 1.8 V | I | B102 | X_SAI1_RXC/GPIO4_IO01/nTPM_INT | - | 1.8 V | I
| SAI1 | SAI1_RXD0 | AC10 | X_SAI1_RXD0 | VDD_1V8 | 1.8 V | I/O | B100 | X_SAI1_RXD0/GPIO4_IO02 --> SAI1_RXD0/GPIO4_IO02 | X15:5 | 3.3 V | I/O
| SAI1 | SAI1_RXD1 | AF10 | X_SAI1_RXD1 | VDD_1V8 | 1.8 V | I/O | B99 | X_SAI1_RXD1/GPIO4_IO03/CSI2_CTRL3-4 --> CSI2_CTRL3 | X12:18 (J18=2+3) | 3.3 V
MX8MP_IOMUXC_ENET_MDIO__ENET_QOS_MDIO | ENET | ENET_MDIO | AH29 | X_ENET_MDIO | VDD_1V8 | 1.8 V | I/O | B98 | X_ENET_MDIO | - | 1.8 V | I/O
MX8MP_IOMUXC_ENET_TD0__ENET_QOS_RGMII_TD0 | ENET | ENET_TD0 | AC25 | X_ENET_RGMII_TD0 | VDD_1V8 | 1.8 V | O | B97 | X_ENET_RGMII_TD0 | - | 1.8 V | O
MX8MP_IOMUXC_ENET_TD1__ENET_QOS_RGMII_TD1 | ENET | ENET_TD1 | AE26 | X_ENET_RGMII_TD1 | VDD_1V8 | 1.8 V | O | B95 | X_ENET_RGMII_TD1 | - | 1.8 V | O
MX8MP_IOMUXC_ENET_TD2__ENET_QOS_RGMII_TD2 | ENET | ENET_TD2 | AF26 | X_ENET_RGMII_TD2 | VDD_1V8 | 1.8 V | O | B94 | X_ENET_RGMII_TD2 | - | 1.8 V | O
MX8MP_IOMUXC_ENET_TD3__ENET_QOS_RGMII_TD3 | ENET | ENET_TD3 | AD24 | X_ENET_RGMII_TD3 | VDD_1V8 | 1.8 V | O | B93 | X_ENET_RGMII_TD3 | - | 1.8 V | O
MX8MP_IOMUXC_ENET_TX_CTL__ENET_QOS_RGMII_TX_CTL | ENET | ENET_TX_CTL | AF24 | X_ENET_RGMII_TX_CTL | VDD_1V8 | 1.8 V | O | B92 | X_ENET_RGMII_TX_CTL | - | 1.8 V | O
MX8MP_IOMUXC_ENET_TXC__CCM_ENET_QOS_CLOCK_GENERATE_TX_CLK | ENET | ENET_TXC | AE24 | X_ENET_RGMII_TXC | VDD_1V8 | 1.8 V | O | B90 | X_ENET_RGMII_TXC | - | 1.8 V | O
MX8MP_IOMUXC_ENET_RX_CTL__ENET_QOS_RGMII_RX_CTL | ENET | ENET_RX_CTL | AE28 | X_ENET_RGMII_RX_CTL | VDD_1V8 | 1.8 V | I | B89 | X_ENET_RGMII_RX_CTL | - | 1.8 V | I
MX8MP_IOMUXC_ENET_RXC__CCM_ENET_QOS_CLOCK_GENERATE_RX_CLK | ENET | ENET_RXC | AE29 | X_ENET_RGMII_RXC | VDD_1V8 | 1.8 V | I | B88 | X_ENET_RGMII_RXC | - | 1.8 V | I
MX8MP_IOMUXC_ENET_RD0__ENET_QOS_RGMII_RD0 | ENET | ENET_RD0 | AG29 | X_ENET_RGMII_RD0 | VDD_1V8 | 1.8 V | I | B87 | X_ENET_RGMII_RD0 | - | 1.8 V | I
MX8MP_IOMUXC_ENET_RD1__ENET_QOS_RGMII_RD1 | ENET | ENET_RD1 | AG28 | X_ENET_RGMII_RD1 | VDD_1V8 | 1.8 V | I | B85 | X_ENET_RGMII_RD1 | - | 1.8 V | I
MX8MP_IOMUXC_ENET_RD2__ENET_QOS_RGMII_RD2 | ENET | ENET_RD2 | AF29 | X_ENET_RGMII_RD2 | VDD_1V8 | 1.8 V | I | B84 | X_ENET_RGMII_RD2 | - | 1.8 V | I
MX8MP_IOMUXC_ENET_RD3__ENET_QOS_RGMII_RD3 | ENET | ENET_RD3 | AF28 | X_ENET_RGMII_RD3 | VDD_1V8 | 1.8 V | I | B83 | X_ENET_RGMII_RD3 | - | 1.8 V | I
MX8MP_IOMUXC_ENET_MDC__ENET_QOS_MDC | ENET | ENET_MDC | AH28 | X_ENET_MDC | VDD_1V8 | 1.8 V | O | B82 | X_ENET_MDC | - | 1.8 V | O
MX8MP_IOMUXC_SAI2_MCLK__AUDIOMIX_SAI2_MCLK | SAI2 | SAI2_MCLK | AJ15 | X_SAI2_MCLK | VDD_IO | 3.3 V | O | B80 | X_SAI2_MCLK | X15:19 | 3.3 V | O
| SAI2 | SAI2_TXFS | AJ17 | X_SAI2_TXFS | VDD_IO | 3.3 V | O | B79 | X_SAI2_TXFS | X15:15 | 3.3 V | O
MX8MP_IOMUXC_SAI2_TXC__AUDIOMIX_SAI2_TX_BCLK | SAI2 | SAI2_TXC | AH15 | X_SAI2_TXC | VDD_IO | 3.3 V | O | B78 | X_SAI2_TXC | X15:16 | 3.3 V | O
MX8MP_IOMUXC_SAI2_TXD0__AUDIOMIX_SAI2_TX_DATA00 | SAI2 | SAI2_TXD0 | AH16 | X_SAI2_TXD0 | VDD_IO | 3.3 V | I/O | B77 | X_SAI2_TXD0 | X15:13 | 3.3 V | O
MX8MP_IOMUXC_SAI2_RXFS__AUDIOMIX_SAI2_RX_SYNC | SAI2 | SAI2_RXFS | AH17 | X_SAI2_RXFS | VDD_IO | 3.3 V | I/O | B75 | X_SAI2_RXFS | X15:18 | 3.3 V | I
MX8MP_IOMUXC_SAI2_RXC__GPIO4_IO22 | SAI2 | SAI2_RXC | AJ16 | X_SAI2_RXC | VDD_IO | 3.3 V | I/O | B74 | X_SAI2_RXC | X15:17 | 3.3 V | I
MX8MP_IOMUXC_SAI2_RXD0__AUDIOMIX_SAI2_RX_DATA00 | SAI2 | SAI2_RXD0 | AJ14 | X_SAI2_RXD0 | VDD_IO | 3.3 V | I/O | B73 | X_SAI2_RXD0 | X15:20 | 3.3 V | I
MX8MP_IOMUXC_HDMI_DDC_SCL__HDMIMIX_HDMI_SCL | HDMI | HDMI_DDC_SCL | AC22 | X_HDMI_DDC_SCL | VDD_IO | 3.3 V | OD-BI | B72 | X_HDMI_DDC_SCL --> HDMI_DDC_SCL_CON | X20:15 | 5.0 V | OD-BI
MX8MP_IOMUXC_HDMI_DDC_SDA__HDMIMIX_HDMI_SDA | HDMI | HDMI_DDC_SDA | AF22 | X_HDMI_DDC_SDA | VDD_IO | 3.3 V | OD-BI | B70 | X_HDMI_DDC_SDA --> HDMI_DDC_SDA_CON | X20:16 | 5.0 V | OD-BI
MX8MP_IOMUXC_HDMI_HPD__HDMIMIX_HDMI_HPD | HDMI | HDMI_HPD | AE22 | X_HDMI_HPD | VDD_IO | 3.3 V | I/O | B69 | X_HDMI_HPD --> EARC_N_HPD_CON | X20:19 | 5.0 V | I
MX8MP_IOMUXC_HDMI_CEC__HDMIMIX_HDMI_CEC | HDMI | HDMI_CEC | AD22 | X_HDMI_CEC | VDD_IO | 3.3 V | I/O | B68 | X_HDMI_CEC --> HDMI_CEC_CON | X20:13 | 3.3 V | I
| HDMI | EARC_AUX | AH23 | X_HDMI_EARC_AUX | VDDA_1V8 | 1.8 V | I | B67 | X_EARC_AUX | X6:40 | 1.8 V | I
No muxing | HDMI | EARC_N_HPD | AH22 | X_HDMI_EARC_N_HPD | VDDA_1V8 | LVDS | HDMI_O | B65 | X_EARC_N_HPD --> EARC_N_HPD_CON | X20:19 | - | O
No muxing | HDMI | EARC_P_UTIL | AJ23 | X_HDMI_EARC_P_UTIL | VDDA_1V8 | LVDS | HDMI_O | B64 | X_EARC_P_UTIL --> EARC_P_UTIL_CON | X20:14 | - | O
No muxing | HDMI | HDMI_TX0_N | AJ25 | X_HDMI_TX0_N | VDDA_1V8 | LVDS | HDMI_O | B63 | X_HDMI_TX0_N --> HDMI_TX0_N_CON | X20:9 | - | HDMI_O
No muxing | HDMI | HDMI_TX0_P | AH25 | X_HDMI_TX0_P | VDDA_1V8 | LVDS | HDMI_O | B62 | X_HDMI_TX0_P --> HDMI_TX0_P_CON | X20:7 | - | HDMI_O
No muxing | HDMI | HDMI_TXC_N | AJ24 | X_HDMI_TXC_N | VDDA_1V8 | LVDS | HDMI_O | B60 | X_HDMI_TXC_N --> HDMI_TXC_N_CON | X20:12 | - | HDMI_O
No muxing | HDMI | HDMI_TXC_P | AH24 | X_HDMI_TXC_P | VDDA_1V8 | LVDS | HDMI_O | B59 | X_HDMI_TXC_P --> HDMI_TXC_P_CON | X20:10 | - | HDMI_O
No muxing | HDMI | HDMI_TX1_N | AJ26 | X_HDMI_TX1_N | VDDA_1V8 | LVDS | HDMI_O | B58 | X_HDMI_TX1_N -- HDMI_TX1_N_CON | X20:6 | - | HDMI_O
No muxing | HDMI | HDMI_TX1_P | AH26 | X_HDMI_TX1_P | VDDA_1V8 | LVDS | HDMI_O | B57 | X_HDMI_TX1_P --> HDMI_TX1_P_CON | X20:4 | - | HDMI_O
No muxing | HDMI | HDMI_TX2_N | AJ27 | X_HDMI_TX2_N | VDDA_1V8 | LVDS | HDMI_O | B55 | X_HDMI_TX2_N --> HDMI_TX2_N_CON | X20:3 | - | HDMI_O
No muxing | HDMI | HDMI_TX2_P | AH27 | X_HDMI_TX2_P | VDDA_1V8 | LVDS | HDMI_O | B54 | X_HDMI_TX2_P --> HDMI_TX2_P_CON | X20:1 | - | HDMI_O
MX8MP_IOMUXC_UART2_RXD__UART2_DCE_RX | UART2 | UART2_RXD | AF6 | X_UART2_RXD | VDD_IO | 3.3 V | I | B113 | X_UART2_RXD <-- RS485_RX-/RS232_CTS_CON | X2:6 | 3.3 V | I
MX8MP_IOMUXC_UART2_TXD__UART2_DCE_TX | UART2 | UART2_TXD | AH4 | X_UART2_TXD | VDD_IO | 3.3 V | O | B112 | X_UART2_TXD --> RS485_TX-/RS232_TXD_CON | X2:5 | 3.3 V | O
| UART4 | UART4_RXD | AJ5 | X_UART4_RXD | VDD_IO | 3.3 V | I | B110 | X_UART4_RXD | (X1 M7 debug) | 3.3 V | I
| UART4 | UART4_TXD | AH5 | X_UART4_TXD | VDD_IO | 3.3 V | O | B109 | X_UART4_TXD | (X1 M7 debug) | 3.3 V | O
No muxing | JTAG | JTAG_TCK | G18 | X_JTAG_TCK | VDD_IO | 3.3 V | I | A81 | X_JTAG_TCK | X6:20 | 3.3 V | I
No muxing | JTAG | JTAG_TDI | G16 | X_JTAG_TDI | VDD_IO | 3.3 V | I | A80 | X_JTAG_TDI | X6:17 | 3.3 V | I
No muxing | JTAG | JTAG_TDO | F14 | X_JTAG_TDO | VDD_IO | 3.3 V | O | A79 | X_JTAG_TDO | X6:18 | 3.3 V | O
No muxing | JTAG | JTAG_TMS | G14 | X_JTAG_TMS | VDD_IO | 3.3 V | I | A77 | X_JTAG_TMS | X6:15 | 3.3 V | I
No muxing | JTAG | JTAG_MOD | G20 | X_JTAG_MOD | VDD_IO | 3.3 V | I | A76 | X_JTAG_MOD | TP50 | 3.3 V | I
MX8MP_IOMUXC_I2C2_SCL__I2C2_SCL | I2C2 | I2C2_SCL | AH6 | X_I2C2_SCL | VDD_IO | 3.3 V | OD-BI | A75 | X_I2C2_SCL | X6:13 ; X10:30 ; X12:22 | 3.3 V | OD-BI
MX8MP_IOMUXC_I2C2_SDA__I2C2_SDA | I2C2 | I2C2_SDA | AE8 | X_I2C2_SDA | VDD_IO | 3.3 V | OD-BI | A74 | X_I2C2_SDA | X6:11 ; X10:32 ; X12:23 | 3.3 V | OD-BI
MX8MP_IOMUXC_I2C3_SCL__I2C3_SCL | I2C3 | I2C3_SCL | AJ7 | X_I2C3_SCL | VDD_IO | 3.3 V | OD-BI | A72 | X_I2C3_SCL | X11:22 | 3.3 V | OD-BI
MX8MP_IOMUXC_I2C3_SDA__I2C3_SDA | I2C3 | I2C3_SDA | AJ6 | X_I2C3_SDA | VDD_IO | 3.3 V | OD-BI | A71 | X_I2C3_SDA | X11:23 | 3.3 V | OD-BI
MX8MP_IOMUXC_SAI3_MCLK__PWM4_OUT | SAI3 | SAI3_MCLK | AJ20 | X_SAI3_MCLK | VDD_IO | 3.3 V | O | A64 | X_SAI3_MCLK/PWM4_OUT | X15:9 | 3.3 V | O
| SAI3 | SAI3_TXFS | AC16 | X_SAI3_TXFS | VDD_IO | 3.3 V | I/O | A62 | X_SAI3_TXFS/GPIO4_IO31 | X15:6 | 3.3 V | I/O
| SAI3 | SAI3_TXC | AH19 | X_SAI3_TXC | VDD_IO | 3.3 V | I/O | A61 | X_SAI3_TXC/GPIO5_IO00 | X15:7 | 3.3 V | I/O
MX8MP_IOMUXC_SAI3_TXD__GPIO5_IO01 | SAI3 | SAI3_TXD | AH18 | X_SAI3_TXD | VDD_IO | 3.3 V | O | A60 | X_SAI3_TXD/GPIO5_IO01 | X15:8 | 3.3 V | O
MX8MP_IOMUXC_SAI3_RXFS__GPIO4_IO28 | SAI3 | SAI3_RXFS | AJ19 | X_SAI3_RXFS | VDD_IO | 3.3 V | I/O | A59 | X_SAI3_RXFS/GPIO4_IO28 | X15:10 | 3.3 V | I/O
MX8MP_IOMUXC_SAI3_RXC__UART2_DCE_CTS | SAI3 | SAI3_RXC | AJ18 | X_SAI3_RXC | VDD_IO | 3.3 V | O | A57 | X_SAI3_RXC/UART2_CTS_B/RS485_DE --> RS485_TX+/RS232_RTS_CON | X2:4 | RS232 | O
MX8MP_IOMUXC_SAI3_RXD__UART2_DCE_RTS | SAI3 | SAI3_RXD | AF18 | X_SAI3_RXD | VDD_IO | 3.3 V | I | A56 | X_SAI3_RXD/UART2_RTS_B --> RS485_RX-/RS232_CTS_CON | X2:6 | RS232 | I
| ECSPI1 | ECSPI1_SS0 | AE20 | X_ECSPI1_SS0 | VDD_IO | 3.3 V | I | A55 | X_ECSPI1_SS0 |  | 3.3 V | I
| ECSPI1 | ECSPI1_MOSI | AC20 | X_ECSPI1_MOSI | VDD_IO | 3.3 V | O | A54 | X_ECSPI1_MOSI |  | 3.3 V | O
| ECSPI1 | ECSPI1_MISO | AD20 | X_ECSPI1_MISO | VDD_IO | 3.3 V | I | A52 | X_ECSPI1_MISO |  | 3.3 V | I
| ECSPI1 | ECSPI1_SCLK | AF20 | X_ECSPI1_SCLK | VDD_IO | 3.3 V | O | A51 | X_ECSPI1_SCLK |  | 3.3 V | O
| ECSPI2 | ECSPI2_SS0 | AJ22 | X_ECSPI2_SS0 | VDD_IO | 3.3 V | I/O | A50 | X_ECSPI2_SS0 | X6:49 | 3.3 V
| ECSPI2 | ECSPI2_MOSI | AJ21 | X_ECSPI2_MOSI | VDD_IO | 3.3 V | I/O | A49 | X_ECSPI2_MOSI | X6:45 | 3.3 V
| ECSPI2 | ECSPI2_MISO | AH20 | X_ECSPI2_MISO | VDD_IO | 3.3 V | I/O | A47 | X_ECSPI2_MISO | X6:47 | 3.3 V
| ECSPI2 | ECSPI2_SCLK | AH21 | X_ECSPI2_SCLK | VDD_IO | 3.3 V | I/O | A46 | X_ECSPI2_SCLK | X6:43 | 3.3 V
|  | VDDSW_SD2 |  | X_VDDSW_SD2 | VDD_3V3 | 3.3 V | PWR_O | A34 | VCC_3V3_SD2 | X7:4 | 3.3 V | PWR_I
|  | VDDSW_SD2 |  | X_VDDSW_SD2 | VDD_3V3 | 3.3 V | PWR_O | A35 | VCC_3V3_SD2 | X7:4 | 3.3 V | PWR_I
MX8MP_IOMUXC_SD2_CD_B__GPIO2_IO12 | SD2 | SD2_CD_B | AD29 | X_SD2_CD_B | NVCC_SD2 | 1.8 V / 3.3 V | I | A36 | X_SD2_CD_B | X7:9 | 1.8 V /3.3 V | I
MX8MP_IOMUXC_SD2_WP__GPIO2_IO20 | SD2 | SD2_WP | AC26 | X_SD2_WP | NVCC_SD2 | 1.8 V / 3.3 V | O | A37 | X_SD2_WP/GPIO2_IO20/LVDS1_BL_EN | X26:5 | 1.8 V /3.3 V | O
MX8MP_IOMUXC_SD2_CMD__USDHC2_CMD | SD2 | SD2_CMD | AB28 | X_SD2_CMD | NVCC_SD2 | 1.8 V / 3.3 V | I/O | A39 | X_SD2_CMD | X7:3 | 1.8 V /3.3 V | I/O
MX8MP_IOMUXC_SD2_CLK__USDHC2_CLK | SD2 | SD2_CLK | AB29 | X_SD2_CLK | NVCC_SD2 | 1.8 V / 3.3 V | O | A40 | X_SD2_CLK | X7:5 | 1.8 V /3.3 V | O
MX8MP_IOMUXC_SD2_DATA0__USDHC2_DATA0 | SD2 | SD2_DATA0 | AC28 | X_SD2_DATA0 | NVCC_SD2 | 1.8 V / 3.3 V | I/O | A41 | X_SD2_DATA0 | X7:7 | 1.8 V /3.3 V | I/O
MX8MP_IOMUXC_SD2_DATA1__USDHC2_DATA1 | SD2 | SD2_DATA1 | AC29 | X_SD2_DATA1 | NVCC_SD2 | 1.8 V / 3.3 V | I/O | A42 | X_SD2_DATA1 | X7:8 | 1.8 V /3.3 V | I/O
MX8MP_IOMUXC_SD2_DATA2__USDHC2_DATA2 | SD2 | SD2_DATA2 | AA26 | X_SD2_DATA2 | NVCC_SD2 | 1.8 V / 3.3 V | I/O | A44 | X_SD2_DATA2 | X7:1 | 1.8 V /3.3 V | I/O
MX8MP_IOMUXC_SD2_DATA3__USDHC2_DATA3 | SD2 | SD2_DATA3 | AA25 | X_SD2_DATA3 | NVCC_SD2 | 1.8 V / 3.3 V | I/O | A45 | X_SD2_DATA3 | X7:2 | 1.8 V /3.3 V | I/O
| SD1 | SD1_RESET_B | W25 | X_SD1_RESET_B | VDD_IO | 3.3 V | I | B38 | X_SD1_RESET_B/UART3_RTS_B | X6:7 | 3.3 V | I
MX8MP_IOMUXC_SD1_CMD__USDHC1_CMD | SD1 | SD1_CMD | W29 | X_SD1_CMD | VDD_IO | 3.3 V | I/O | B39 | X_SD1_CMD/GPIO2_IO01 | X6:25 | 3.3 V
| SD1 | SD1_STROBE | W26 | X_SD1_STROBE | VDD_IO | 3.3 V | O | B40 | X_SD1_STROBE/UART3_CTS_B | X6:6 | 3.3 V | O
MX8MP_IOMUXC_SD1_CLK__USDHC1_CLK | SD1 | SD1_CLK | W28 | X_SD1_CLK | VDD_IO | 3.3 V | I/O | B41 | X_SD1_CLK/GPIO2_IO00 | X6:27 | 3.3 V
MX8MP_IOMUXC_SD1_DATA0__USDHC1_DATA0 | SD1 | SD1_DATA0 | Y29 | X_SD1_DATA0 | VDD_IO | 3.3 V | I/O | B43 | X_SD1_DATA0/GPIO2_IO02 | X6:26 | 3.3 V
MX8MP_IOMUXC_SD1_DATA1__USDHC1_DATA1 | SD1 | SD1_DATA1 | Y28 | X_SD1_DATA1 | VDD_IO | 3.3 V | I/O | B44 | X_SD1_DATA1/GPIO2_IO03 | X6:28 | 3.3 V
MX8MP_IOMUXC_SD1_DATA2__USDHC1_DATA2 | SD1 | SD1_DATA2 | V29 | X_SD1_DATA2 | VDD_IO | 3.3 V | I/O | B45 | X_SD1_DATA2/GPIO2_IO04 | X6:30 | 3.3 V
MX8MP_IOMUXC_SD1_DATA3__USDHC1_DATA3 | SD1 | SD1_DATA3 | V28 | X_SD1_DATA3 | VDD_IO | 3.3 V | I/O | B46 | X_SD1_DATA3/GPIO2_IO05 | X6:32 | 3.3 V
| SD1 | SD1_DATA4 | U26 | X_SD1_DATA4 | VDD_IO | 3.3 V | I/O | B48 | X_SD1_DATA4/GPIO2_IO06 | X6:35 | 3.3 V
| SD1 | SD1_DATA5 | AA29 | X_SD1_DATA5 | VDD_IO | 3.3 V | I/O | B49 | X_SD1_DATA5/GPIO2_IO07 | X6:36 | 3.3 V
| SD1 | SD1_DATA6 | AA28 | X_SD1_DATA6 | VDD_IO | 3.3 V | I/O | B51 | X_SD1_DATA6/GPIO2_IO08 | X6:38 | 3.3 V
| SD1 | SD1_DATA7 | U25 | X_SD1_DATA7 | VDD_IO | 3.3 V | I/O | B52 | X_SD1_DATA7/GPIO2_IO09 | X6:44 | 3.3 V
|  |  |  | VIN_3V3 |  | 3.3 V | PWR_I | B167 | VCC_3V3_SOM |  | 3.3 V | PWR_O
|  |  |  | VIN_3V3 |  | 3.3 V | PWR_I | B166 | VCC_3V3_SOM |  | 3.3 V | PWR_O
|  |  |  | VIN_3V3 |  | 3.3 V | PWR_I | B164 | VCC_3V3_SOM |  | 3.3 V | PWR_O
|  |  |  | VIN_3V3 |  | 3.3 V | PWR_I | B163 | VCC_3V3_SOM |  | 3.3 V | PWR_O
|  |  |  | VIN_3V3 |  | 3.3 V | PWR_I | B161 | VCC_3V3_SOM |  | 3.3 V | PWR_O
|  |  |  | VIN_3V3 |  | 3.3 V | PWR_I | B160 | VCC_3V3_SOM |  | 3.3 V | PWR_O
|  |  |  | VIN_SNVS_1V8 | NVCC_SNVS_1V8 | 1.8 V | PWR_I | B159 | VIN_SNVS_1V8 | TP47 | 1.8 V | PWR_O
|  |  |  | VBAT |  | 3.3 V | PWR_I | B158 | VCC_RTC |  | 3.3 V | PWR_O
|  |  |  | X_RTC_INT | VDD_IO | 3.3 V | OD | B175 | X_nRTC_INT --> X_SAI1_TXD7/GPIO4_IO19/nRTC_INT |  | 3.3 V | O
|  |  |  | X_PMIC_RST_B | PMIC_SNVS_1V8 | 1.8 V | I | B178 | X_PMIC_RST_B | S1 J49 (2+3) | 1.8 V | I
MX8MP_IOMUXC_GPIO1_IO02__WDOG1_WDOG_B | WDOG1 | GPIO1_IO02 | B6 | X_PMIC_WDOG_B/GPIO1_IO02 | VDD_IO | 3.3 V | I/O | B179 | X_GPIO1_IO02/PMIC_WDOG | X6:52 | 3.3 V | I/O
|  |  |  | X_POR_B_VIO | VDD_IO | 3.3 V | OD-BI | B180 | X_nRESET | X6:23 ; X6:16 (J35=1+2) ; X11:25 ; X12:25 ; X15:3 ; X21:36 | 3.3 V | I
|  |  |  | X_nPWR_READY | - | - | OD | B182 | X_nPMIC_PWRREADY | TP31 | 5.0 V
No muxing | USB | USB1_VBUS | A11 | X_USB1_VBUS | VDD_3V3 | 3.3 V (5V tolerant) | I | A128 | X_USB1_VBUS |  | 5 V | I
** do not use this pin due to processor bug | USB | USB1_ID | B11 | X_USB1_ID | VDD_3V3 | 3.3 V | I | A129 | X_USB1_DNU | N.C. | - | I
No muxing | USB | USB1_D_N | E10 | X_USB1_D_N | VDD_3V3 | LVDS | USB_I/O | A131 | X_USB1_D_N | X5:2 | - | USB_I/O
No muxing | USB | USB1_D_P | D10 | X_USB1_D_P | VDD_3V3 | LVDS | USB_I/O | A132 | X_USB1_D_P | X5:3 | - | USB_I/O
No muxing | USB | USB1_TX_N | B10 | X_USB1_TX_N | VDD_3V3 | LVDS | USB_O | A133 | X_USB1_TX_N |  | - | USB_O
No muxing | USB | USB1_TX_P | A10 | X_USB1_TX_P | VDD_3V3 | LVDS | USB_O | A134 | X_USB1_TX_P |  | - | USB_O
No muxing | USB | USB1_RX_N | B9 | X_USB1_RX_N | VDD_3V3 | LVDS | USB_I | A136 | X_USB1_RX_N | X5:5 | - | USB_I
No muxing | USB | USB1_RX_P | A9 | X_USB1_RX_P | VDD_3V3 | LVDS | USB_I | A137 | X_USB1_RX_P | X5:6 | - | USB_I
No muxing | USB | USB2_VBUS | D12 | X_USB2_VBUS | VDD_3V3 | 3.3 V (5V tolerant) | I | A138 | X_USB2_VBUS |  | 5 V | I
** do not use this pin due to processor bug | USB | USB2_ID | E12 | X_USB2_ID | VDD_3V3 | 3.3 V | I | A139 | X_USB2_DNU | N.C. | - | I
No muxing | USB | USB2_D_N | E14 | X_USB2_D_N | VDD_3V3 | LVDS | USB_I/O | A141 | X_USB2_D_N |  | - | USB_I/O
No muxing | USB | USB2_D_P | D14 | X_USB2_D_P | VDD_3V3 | LVDS | USB_I/O | A142 | X_USB2_D_P |  | - | USB_I/O
No muxing | USB | USB2_TX_N | B13 | X_USB2_TX_N | VDD_3V3 | LVDS | USB_O | A143 | X_USB2_TX_N |  | - | USB_O
No muxing | USB | USB2_TX_P | A13 | X_USB2_TX_P | VDD_3V3 | LVDS | USB_O | A144 | X_USB2_TX_P |  | - | USB_O
No muxing | USB | USB2_RX_N | B12 | X_USB2_RX_N | VDD_3V3 | LVDS | USB_I | A146 | X_USB2_RX_N |  | - | USB_I
No muxing | USB | USB2_RX_P | A12 | X_USB2_RX_P | VDD_3V3 | LVDS | USB_I | A147 | X_USB2_RX_P |  | - | USB_I
No muxing | LVDS | LVDS1_D0_N | B26 | X_LVDS1_D0_N | VDD_1V8 | LVDS | LVDS_O | A1 | X_LVDS1_D0_N | X24:9 | - | LVDS_O
No muxing | LVDS | LVDS1_D0_P | A26 | X_LVDS1_D0_P | VDD_1V8 | LVDS | LVDS_O | A2 | X_LVDS1_D0_P | X24:10 | - | LVDS_O
No muxing | LVDS | LVDS1_D1_N | B27 | X_LVDS1_D1_N | VDD_1V8 | LVDS | LVDS_O | A4 | X_LVDS1_D1_N | X24:11 | - | LVDS_O
No muxing | LVDS | LVDS1_D1_P | A27 | X_LVDS1_D1_P | VDD_1V8 | LVDS | LVDS_O | A5 | X_LVDS1_D1_P | X24:12 | - | LVDS_O
No muxing | LVDS | LVDS1_CLK_N | B28 | X_LVDS1_CLK_N | VDD_1V8 | LVDS | LVDS_O | A6 | X_LVDS1_CLK_N | X24:5 | - | LVDS_O
No muxing | LVDS | LVDS1_CLK_P | A28 | X_LVDS1_CLK_P | VDD_1V8 | LVDS | LVDS_O | A7 | X_LVDS1_CLK_P | X24:6 | - | LVDS_O
No muxing | LVDS | LVDS1_D2_N | C28 | X_LVDS1_D2_N | VDD_1V8 | LVDS | LVDS_O | A9 | X_LVDS1_D2_N | X24:13 | - | LVDS_O
| LVDS | LVDS1_D2_P | B29 | X_LVDS1_D2_P | VDD_1V8 | LVDS | LVDS_O | A10 | X_LVDS1_D2_P | X24:14 | - | LVDS_O
No muxing | LVDS | LVDS1_D3_N | D28 | X_LVDS1_D3_N | VDD_1V8 | LVDS | LVDS_O | A11 | X_LVDS1_D3_N | X24:15 | - | LVDS_O
No muxing | LVDS | LVDS1_D3_P | C29 | X_LVDS1_D3_P | VDD_1V8 | LVDS | LVDS_O | A12 | X_LVDS1_D3_P | X24:16 | - | LVDS_O
No muxing | LVDS | LVDS0_D0_N | E28 | X_LVDS0_D0_N | VDD_1V8 | LVDS | LVDS_O | B1 | X_LVDS0_D0_N | X25:16 | - | LVDS_O
No muxing | LVDS | LVDS0_D0_P | D29 | X_LVDS0_D0_P | VDD_1V8 | LVDS | LVDS_O | B2 | X_LVDS0_D0_P | X25:14 | - | LVDS_O
No muxing | LVDS | LVDS0_D1_N | F28 | X_LVDS0_D1_N | VDD_1V8 | LVDS | LVDS_O | B4 | X_LVDS0_D1_N | X25:11 | - | LVDS_O
No muxing | LVDS | LVDS0_D1_P | E29 | X_LVDS0_D1_P | VDD_1V8 | LVDS | LVDS_O | B5 | X_LVDS0_D1_P | X25:9 | - | LVDS_O
No muxing | LVDS | LVDS0_CLK_N | G28 | X_LVDS0_CLK_N | VDD_1V8 | LVDS | LVDS_O | B7 | X_LVDS0_CLK_N | X25:5 | - | LVDS_O
No muxing | LVDS | LVDS0_CLK_P | F29 | X_LVDS0_CLK_P | VDD_1V8 | LVDS | LVDS_O | B8 | X_LVDS0_CLK_P | X25:3 | - | LVDS_O
No muxing | LVDS | LVDS0_D2_N | H28 | X_LVDS0_D2_N | VDD_1V8 | LVDS | LVDS_O | B10 | X_LVDS0_D2_N | X25:4 | - | LVDS_O
No muxing | LVDS | LVDS0_D2_P | G29 | X_LVDS0_D2_P | VDD_1V8 | LVDS | LVDS_O | B11 | X_LVDS0_D2_P | X25:2 | - | LVDS_O
No muxing | LVDS | LVDS0_D3_N | J28 | X_LVDS0_D3_N | VDD_1V8 | LVDS | LVDS_O | B13 | X_LVDS0_D3_N | X25:10 | - | LVDS_O
No muxing | LVDS | LVDS0_D3_P | H29 | X_LVDS0_D3_P | VDD_1V8 | LVDS | LVDS_O | B14 | X_LVDS0_D3_P | X25:8 | - | LVDS_O
|  |  |  | X_VIO_Ctrl |  | 3.3 V | I | B156 | X_VIO_CTRL |  | 3.3 V | I
No muxing |  | OnOff | G22 | X_OnOff | NVCC_SNVS_1V8 | 1.8 V | I | B155 | X_ONOFF | S2 ; X6:48 | 1.8 V | I
No muxing |  | PMIC_ON_REQ | F22 | X_PMIC_ON_REQ | NVCC_SNVS_1V8 | 1.8 V | O | B154 | X_PMIC_ON_REQ | X6:50 | 1.8 V | I
|  |  |  | X_PMIC_IRQ_B (connected to X_SAI1_TXD6 via R131) | VDD_1V8 | 1.8 V | OD | B153 | X_PMIC_IRQ_B | TP49 | 1.8 V | O
| GPIO | GPIO1_IO00 | A7 | X_GPIO1_IO00 | VDD_IO | 3.3 V | I/O | B183 | X_GPIO1_IO00/CSI1_CTRL1 | X11:20 | 3.3 V
| GPIO | GPIO1_IO01 | E8 | X_GPIO1_IO01 | VDD_IO | 3.3 V | I/O | B184 | X_GPIO1_IO01/CSI1_CTRL2 | X11:19 | 3.3 V
| GPIO | GPIO1_IO03 | D6 | X_GPIO1_IO03 | VDD_IO | 3.3 V | I/O | B185 | X_GPIO1_IO03/CSI1_CTRL3 | X11:18 | 3.3 V
MX8MP_IOMUXC_GPIO1_IO04__USDHC2_VSELECT | USDHC2 | GPIO1_IO04 | E6 | X_PMIC_SD_VSEL/GPIO1_IO04 | VDD_IO | 3.3 V | O | B187 | X_GPIO1_IO04/PMIC_SD_VSEL | N.C. | 3.3 V | O
| GPIO | GPIO1_IO05 | B4 | X_GPIO1_IO05 | VDD_IO | 3.3 V | O, I/0 | B188 | X_GPIO1_IO05/CSI1_CTRL4 | X11:17 | 3.3 V
| GPIO | GPIO1_IO06 | A3 | X_GPIO1_IO06 | VDD_IO | 3.3 V | I/O | B189 | X_GPIO1_IO06/CSI2_CTRL1 | X12:20 | 3.3 V
| GPIO | GPIO1_IO07 | F6 | X_GPIO1_IO07 | VDD_IO | 3.3 V | I/O | B190 | X_GPIO1_IO07/CSI2_CTRL2 | X12:19 | 3.3 V
No muxing |  | BOOT_MODE0 | G10 | X_BOOT_MODE0 | VDD_IO | 3.3 V | I | B192 | X_BOOT_MODE0 | S3:1 | 3.3 V | I
No muxing |  | BOOT_MODE1 | F8 | X_BOOT_MODE1 | VDD_IO | 3.3 V | I | B193 | X_BOOT_MODE1 | S3:2 | 3.3 V | I
No muxing |  | BOOT_MODE2 | G8 | X_BOOT_MODE2 | VDD_IO | 3.3 V | I | B194 | X_BOOT_MODE2 | S3:3 | 3.3 V | I
No muxing |  | BOOT_MODE3 | G12 | X_BOOT_MODE3 | VDD_IO | 3.3 V | I | B195 | X_BOOT_MODE3 | S3:4 | 3.3 V | I
No muxing | PCIE | PCIE_TXN_N | B15 | X_PCIE_TXN_N | VDDA_1V8 | LVDS | PCIe_O | B197 | X_PCIE_TXN_N | X10:31 | - | PCIe_O
No muxing | PCIE | PCIE_TXN_P | A15 | X_PCIE_TXN_P | VDDA_1V8 | LVDS | PCIe_O | B198 | X_PCIE_TXN_P | X10:33 | - | PCIe_O
No muxing | PCIE | PCIE_RXN_N | B14 | X_PCIE_RXN_N | VDDA_1V8 | LVDS | PCIe_I | B199 | X_PCIE_RXN_N | X10:23 | - | PCIe_I
No muxing | PCIE | PCIE_RXN_P | A14 | X_PCIE_RXN_P | VDDA_1V8 | LVDS | PCIe_I | B200 | X_PCIE_RXN_P | X10:25 | - | PCIe_I
No muxing | PCIE | PCIE_REF_PAD_CLK_N | E16 | X_PCIE_REF_PAD_CLK_N | VDDA_1V8 | LVDS | PCIe_O | B202 | X_PCIE_REF_PAD_CLK_N | X10:11 | - | PCIe_O
No muxing | PCIE | PCIE_REF_PAD_CLK_P | D16 | X_PCIE_REF_PAD_CLK_P | VDDA_1V8 | LVDS | PCIe_O | B203 | X_PCIE_REF_PAD_CLK_P | X10:13 | - | PCIe_O
No muxing | MIPI CSI | MIPI_CSI1_D0_N | E18 | X_MIPI_CSI1_D0_N | VDDA_1V8 | LVDS | CSI2_I | B204 | X_MIPI_CSI1_D0_N | X11:3 | - | CSI2_I
No muxing | MIPI CSI | MIPI_CSI1_D0_P | D18 | X_MIPI_CSI1_D0_P | VDDA_1V8 | LVDS | CSI2_I | B205 | X_MIPI_CSI1_D0_P | X11:2 | - | CSI2_I
No muxing | MIPI CSI | MIPI_CSI1_D1_N | E20 | X_MIPI_CSI1_D1_N | VDDA_1V8 | LVDS | CSI2_I | B207 | X_MIPI_CSI1_D1_N | X11:6 | - | CSI2_I
No muxing | MIPI CSI | MIPI_CSI1_D1_P | D20 | X_MIPI_CSI1_D1_P | VDDA_1V8 | LVDS | CSI2_I | B208 | X_MIPI_CSI1_D1_P | X11:5 | - | CSI2_I
No muxing | MIPI CSI | MIPI_CSI1_CLK_N | E22 | X_MIPI_CSI1_CLK_N | VDDA_1V8 | LVDS | CSI2_I | B209 | X_MIPI_CSI1_CLK_N | X11:9 | - | CSI2_I
No muxing | MIPI CSI | MIPI_CSI1_CLK_P | D22 | X_MIPI_CSI1_CLK_P | VDDA_1V8 | LVDS | CSI2_I | B210 | X_MIPI_CSI1_CLK_P | X11:8 | - | CSI2_I
No muxing | MIPI CSI | MIPI_CSI1_D2_N | E24 | X_MIPI_CSI1_D2_N | VDDA_1V8 | LVDS | CSI2_I | B212 | X_MIPI_CSI1_D2_N | X11:12 | - | CSI2_I
No muxing | MIPI CSI | MIPI_CSI1_D2_P | D24 | X_MIPI_CSI1_D2_P | VDDA_1V8 | LVDS | CSI2_I | B213 | X_MIPI_CSI1_D2_P | X11:11 | - | CSI2_I
No muxing | MIPI CSI | MIPI_CSI1_D3_N | E26 | X_MIPI_CSI1_D3_N | VDDA_1V8 | LVDS | CSI2_I | B214 | X_MIPI_CSI1_D3_N | X11:15 | - | CSI2_I
No muxing | MIPI CSI | MIPI_CSI1_D3_P | D26 | X_MIPI_CSI1_D3_P | VDDA_1V8 | LVDS | CSI2_I | B215 | X_MIPI_CSI1_D3_P | X11:14 | - | CSI2_I
|  |  |  | X_ETH1_A_N |  | PHY | ETH_I/O | B217 | X_ETH1_A_N | X8:10 | - | ETH_I/O
|  |  |  | X_ETH1_A_P |  | PHY | ETH_I/O | B218 | X_ETH1_A_P | X8:11 | - | ETH_I/O
|  |  |  | X_ETH1_B_N |  | PHY | ETH_I/O | B219 | X_ETH1_B_N | X8:5 | - | ETH_I/O
|  |  |  | X_ETH1_B_P |  | PHY | ETH_I/O | B220 | X_ETH1_B_P | X8:4 | - | ETH_I/O
|  |  |  | X_ETH1_C_N |  | PHY | ETH_I/O | B222 | X_ETH1_C_N | X8:2 | - | ETH_I/O
|  |  |  | X_ETH1_C_P |  | PHY | ETH_I/O | B223 | X_ETH1_C_P | X8:3 | - | ETH_I/O
|  |  |  | X_ETH1_D_N |  | PHY | ETH_I/O | B224 | X_ETH1_D_N | X8:9 | - | ETH_I/O
|  |  |  | X_ETH1_D_P |  | PHY | ETH_I/O | B225 | X_ETH1_D_P | X8:8 | - | ETH_I/O
|  |  |  | X_ETH1_GPIO0 | VDD_1V8 | 1.8 V | I/O | B227 | X_ETH1_GPIO0 | X6:53 | - | I/O
|  |  |  | X_ETH1_GPIO1 | VDD_1V8 | 1.8 V | I/O | B228 | X_ETH1_GPIO1 | X6:55 | -
|  |  |  | X_ETH1_LED0_LINK | - | - | OD | B229 | X_ETH1_LED0_LINK | X8:D4 | 3.3 V | O
|  |  |  | X_ETH1_LED2_ACT | - | - | OD | B230 | X_ETH1_LED2_ACT | X8:D1 | 3.3 V | O
MX8MP_IOMUXC_GPIO1_IO15__GPIO1_IO15 | GPIO | GPIO1_IO15 | B5 | X_nETHPHY_INT/GPIO1_IO15 | VDD_IO | 3.3 V | OD-BI | A114 | X_GPIO1_IO15/nETH1_INT | N.C. | 3.3 V
MX8MP_IOMUXC_GPIO1_IO14__GPIO1_IO14 | GPIO | GPIO1_IO14 | A4 | X_GPIO1_IO14 | VDD_IO | 3.3 V | O | A113 | X_GPIO1_IO14/PCIe_nW_DISABLE | X10:20 | 3.3 V | O
| GPIO | GPIO1_IO13 | A6 | X_GPIO1_IO13 | VDD_IO | 3.3 V | I | A112 | X_GPIO1_IO13/USB1_OTG_OC |  | 3.3 V | O
| GPIO | GPIO1_IO12 | A5 | X_GPIO1_IO12 | VDD_IO | 3.3 V | O | A111 | X_GPIO1_IO12/USB1_OTG_PWR |  | 3.3 V | I
MX8MP_IOMUXC_GPIO1_IO11__GPIO1_IO11 | GPIO | GPIO1_IO11 | D8 | X_GPIO1_IO11 | VDD_IO | 3.3 V | I | A109 | X_GPIO1_IO11/PCIe_nCLKREQ | X10:7 | 3.3 V | O
| GPIO | GPIO1_IO10 | B7 | X_GPIO1_IO10 | VDD_IO | 3.3 V | O | A108 | X_GPIO1_IO10/PCIe_nWAKE | X10:1 | 3.3 V | O
MX8MP_IOMUXC_GPIO1_IO09__GPIO1_IO09 | GPIO | GPIO1_IO09 | B8 | X_GPIO1_IO09 | VDD_IO | 3.3 V | O | A107 | X_GPIO1_IO09/LVDS1REG_EN |  | 3.3 V | O
MX8MP_IOMUXC_GPIO1_IO08__GPIO1_IO08 | GPIO | GPIO1_IO08 | A8 | X_GPIO1_IO08 | VDD_IO | 3.3 V | O | A106 | X_GPIO1_IO08/PCIe_nPERST | X10:22 (J23=1+2) | 3.3 V | O
MX8MP_IOMUXC_I2C4_SCL__I2C4_SCL | I2C4 | I2C4_SCL | AF8 | X_I2C4_SCL | VDD_IO | 3.3 V | OD-BI | A70 | X_I2C4_SCL | X15:24; X21:28; X24:27 | 3.3 V | OD-BI
| I2C4 | I2C4_SDA | AD8 | X_I2C4_SDA | VDD_IO | 3.3 V | OD-BI | A69 | X_I2C4_SDA | X15:22; X21:30; X24:29 | 3.3 V | OD-BI
MX8MP_IOMUXC_SPDIF_RX__GPIO5_IO04 | GPIO | SPDIF_RX | AD18 | X_SPDIF_RX | VDD_IO | 3.3 V | O | A67 | X_SPDIF_RX/PWM2_OUT | X21:34 (J5=2+3) ; X39:4 (J5=1+2) | 3.3 V | O
MX8MP_IOMUXC_SPDIF_TX__PWM3_OUT | PWM | SPDIF_TX | AE18 | X_SPDIF_TX | VDD_IO | 3.3 V | O | A66 | X_SPDIF_TX/PWM3_OUT | X26:2 | 3.3 V | O
MX8MP_IOMUXC_SPDIF_EXT_CLK__GPIO5_IO05 | GPIO | SPDIF_EXT_CLK | AC18 | X_SPDIF_EXT_CLK | VDD_IO | 3.3 V | O | A65 | X_SPDIF_EXT_CLK/PWM1_OUT/GPIO5_IO05 | X6:42 | 3.3 V
MX8MP_IOMUXC_SAI5_RXD3__CAN2_TX | CAN2 | SAI5_RXD3 | AE14 | X_SAI5_RXD3 | VDD_1V8 | 1.8 V | O | A19 | X_SAI5_RXD3/FLEXCAN2_TX |  | 1.8 V | O
MX8MP_IOMUXC_SAI5_RXD2__CAN1_RX | CAN1 | SAI5_RXD2 | AF16 | X_SAI5_RXD2 | VDD_1V8 | 1.8 V | I | A20 | X_SAI5_RXD2/FLEXCAN1_RX |  | 1.8 V | I
MX8MP_IOMUXC_SAI5_RXD1__CAN1_TX | CAN1 | SAI5_RXD1 | AD16 | X_SAI5_RXD1 | VDD_1V8 | 1.8 V | O | A21 | X_SAI5_RXD1/FLEXCAN1_TX |  | 1.8 V | O
MX8MP_IOMUXC_SAI5_RXD0__GPIO3_IO21 | GPIO | SAI5_RXD0 | AE16 | X_SAI5_RXD0 | VDD_1V8 | 1.8 V | O | A22 | X_SAI5_RXD0/GPIO3_IO21/nCAN2_EN |  | 1.8 V | I
MX8MP_IOMUXC_SAI5_RXC__GPIO3_IO20 | GPIO | SAI5_RXC | AD14 | X_SAI5_RXC | VDD_1V8 | 1.8 V | O | A24 | X_SAI5_RXC/GPIO3_IO20/nCAN1_EN |  | 1.8 V | I
| SAI5 | SAI5_RXFS | AC14 | X_SAI5_RXFS | VDD_1V8 | 1.8 V | I/O | A25 | X_SAI5_RXFS/GPIO3_IO19 --> SAI5_RXFS/GPIO3_IO19 | X15:12 | 3.3 V | I/O
MX8MP_IOMUXC_SAI5_MCLK__CAN2_RX | CAN2 | SAI5_MCLK | AF14 | X_SAI5_MCLK | VDD_1V8 | 1.8 V | I | A26 | X_SAI5_MCLK/FLEXCAN2_RX |  | 1.8 V | I
No muxing |  | CLKOUT2 | L29 | X_CLKOUT2 | VDD_IO | 3.3 V | O | A14 | CLKOUT2 | X6:12 | 3.3 V | O
No muxing |  | CLKOUT1 | K29 | X_CLKOUT1 | VDD_IO | 3.3 V | O | A15 | CLKOUT1 | X6:10 | 3.3 V | O
No muxing |  | CLKIN2 | L28 | X_CLKIN2 | VDD_IO | 3.3 V | I | A16 | CLKIN2 | TP43 | 3.3 V | I
No muxing |  | CLKIN1 | K28 | X_CLKIN1 | VDD_IO | 3.3 V | I | A17 | CLKIN1 | TP44 | 3.3 V | I
|  |  |  | VDD_3V3 |  | 3.3 V | PWR_O | B177 | VCC_3V3_PMIC_OUT | TP46 | 3.3 V | PWR_I
|  |  |  | VDD_3V3 |  | 3.3 V | PWR_O | B173 | VCC_3V3_PMIC_OUT | TP46 | 3.3 V | PWR_I
|  |  |  | VDD_1V8 |  | 1.8 V | PWR_O | B174 | VCC_1V8_PMIC_OUT |  | 1.8 V | PWR_I
|  |  |  | VDD_1V8 |  | 1.8 V | PWR_O | B170 | VCC_1V8_PMIC_OUT |  | 1.8 V | PWR_I
No muxing | MIPI DSI | MIPI_DSI1_D0_N | B16 | X_MIPI_DSI1_D0_N | VDDA_1V8 | LVDS | DSI2_O | A127 | X_MIPI_DSI1_D0_N | X21:5 | - | DSI2_O
No muxing | MIPI DSI | MIPI_DSI1_D0_P | A16 | X_MIPI_DSI1_D0_P | VDDA_1V8 | LVDS | DSI2_O | A126 | X_MIPI_DSI1_D0_P | X21:3 | - | DSI2_O
No muxing | MIPI DSI | MIPI_DSI1_D1_N | B17 | X_MIPI_DSI1_D1_N | VDDA_1V8 | LVDS | DSI2_O | A124 | X_MIPI_DSI1_D1_N | X21:11 | - | DSI2_O
No muxing | MIPI DSI | MIPI_DSI1_D1_P | A17 | X_MIPI_DSI1_D1_P | VDDA_1V8 | LVDS | DSI2_O | A123 | X_MIPI_DSI1_D1_P | X21:9 | - | DSI2_O
No muxing | MIPI DSI | MIPI_DSI1_CLK_N | B18 | X_MIPI_DSI1_CLK_N | VDDA_1V8 | LVDS | DSI2_O | A122 | X_MIPI_DSI1_CLK_N | X21:17 | - | DSI2_O
No muxing | MIPI DSI | MIPI_DSI1_CLK_P | A18 | X_MIPI_DSI1_CLK_P | VDDA_1V8 | LVDS | DSI2_O | A121 | X_MIPI_DSI1_CLK_P | X21:15 | - | DSI2_O
No muxing | MIPI DSI | MIPI_DSI1_D2_N | B19 | X_MIPI_DSI1_D2_N | VDDA_1V8 | LVDS | DSI2_O | A119 | X_MIPI_DSI1_D2_N | X21:23 | - | DSI2_O
No muxing | MIPI DSI | MIPI_DSI1_D2_P | A19 | X_MIPI_DSI1_D2_P | VDDA_1V8 | LVDS | DSI2_O | A118 | X_MIPI_DSI1_D2_P | X21:21 | - | DSI2_O
No muxing | MIPI DSI | MIPI_DSI1_D3_N | B20 | X_MIPI_DSI1_D3_N | VDDA_1V8 | LVDS | DSI2_O | A117 | X_MIPI_DSI1_D3_N | X21:29 | - | DSI2_O
No muxing | MIPI DSI | MIPI_DSI1_D3_P | A20 | X_MIPI_DSI1_D3_P | VDDA_1V8 | LVDS | DSI2_O | A116 | X_MIPI_DSI1_D3_P | X21:27 | - | DSI2_O
No muxing | MIPI CSI | MIPI_CSI2_D3_N | B21 | X_MIPI_CSI2_D3_N | VDDA_1V8 | LVDS | CSI2_I | A148 | X_MIPI_CSI2_D3_N | X12:15 | - | CSI2_I
No muxing | MIPI CSI | MIPI_CSI2_D3_P | A21 | X_MIPI_CSI2_D3_P | VDDA_1V8 | LVDS | CSI2_I | A149 | X_MIPI_CSI2_D3_P | X12:14 | - | CSI2_I
No muxing | MIPI CSI | MIPI_CSI2_D2_N | B22 | X_MIPI_CSI2_D2_N | VDDA_1V8 | LVDS | CSI2_I | A151 | X_MIPI_CSI2_D2_N | X12:12 | - | CSI2_I
No muxing | MIPI CSI | MIPI_CSI2_D2_P | A22 | X_MIPI_CSI2_D2_P | VDDA_1V8 | LVDS | CSI2_I | A152 | X_MIPI_CSI2_D2_P | X12:11 | - | CSI2_I
No muxing | MIPI CSI | MIPI_CSI2_CLK_N | B23 | X_MIPI_CSI2_CLK_N | VDDA_1V8 | LVDS | CSI2_I | A153 | X_MIPI_CSI2_CLK_N | X12:9 | - | CSI2_I
No muxing | MIPI CSI | MIPI_CSI2_CLK_P | A23 | X_MIPI_CSI2_CLK_P | VDDA_1V8 | LVDS | CSI2_I | A154 | X_MIPI_CSI2_CLK_P | X12:8 | - | CSI2_I
No muxing | MIPI CSI | MIPI_CSI2_D1_N | B24 | X_MIPI_CSI2_D1_N | VDDA_1V8 | LVDS | CSI2_I | A156 | X_MIPI_CSI2_D1_N | X12:6 | - | CSI2_I
No muxing | MIPI CSI | MIPI_CSI2_D1_P | A24 | X_MIPI_CSI2_D1_P | VDDA_1V8 | LVDS | CSI2_I | A157 | X_MIPI_CSI2_D1_P | X12:5 | - | CSI2_I
No muxing | MIPI CSI | MIPI_CSI2_D0_N | B25 | X_MIPI_CSI2_D0_N | VDDA_1V8 | LVDS | CSI2_I | A158 | X_MIPI_CSI2_D0_N | X12:3 | - | CSI2_I
No muxing | MIPI CSI | MIPI_CSI2_D0_P | A25 | X_MIPI_CSI2_D0_P | VDDA_1V8 | LVDS | CSI2_I | A159 | X_MIPI_CSI2_D0_P | X12:2 | - | CSI2_I
Do not use - factory use only! |  |  |  | NVCC_DRAM_1V1 |  |  |  | B144
Do not use - factory use only! |  |  |  | NVCC_SD2 |  |  |  | A30
Do not use - factory use only! |  |  |  | NVCC_SNVS_1V8 |  |  |  | A29
Do not use - factory use only! |  |  |  | PMIC_SNVS_1V8 |  |  |  | B149
Do not use - factory use only! |  |  |  | VDD_ARM |  |  |  | A161
Do not use - factory use only! |  |  |  | VDD_IO |  |  |  | A32
Do not use - factory use only! |  |  |  | VDD_SOC |  |  |  | B145
Do not use - factory use only! |  |  |  | VDDA_1V8 |  |  |  | A31
Do not use - factory use only! |  |  |  | VDDA_1V8_OUT |  |  |  | B148
Do not use - factory use only! |  |  |  | VINT_1V8 |  |  |  | B146
|  |  |  | X_nTEMP_ALERT | VDD_IO | 1.8 V / 3.3 V | OD | B151 | X_nTEMP_ALERT | TP61
|  |  |  | X_RTC_CLKOUT | VDD_3V3 | 3.3 V | O | A104 | X_RTC_CLKOUT | X6:54 | 3.3 V | O
|  |  |  | X_RTC_EVI | VDD_3V3 | 3.3 V | I | A103 | X_RTC_EVI | TP62
|  |  |  | GND |  |  |  | A3
|  |  |  | GND |  |  |  | A8
|  |  |  | GND |  |  |  | A13
|  |  |  | GND |  |  |  | A18
|  |  |  | GND |  |  |  | A23
|  |  |  | GND |  |  |  | A28
|  |  |  | GND |  |  |  | A33
|  |  |  | GND |  |  |  | A38
|  |  |  | GND |  |  |  | A43
|  |  |  | GND |  |  |  | A48
|  |  |  | GND |  |  |  | A53
|  |  |  | GND |  |  |  | A58
|  |  |  | GND |  |  |  | A63
|  |  |  | GND |  |  |  | A68
|  |  |  | GND |  |  |  | A73
|  |  |  | GND |  |  |  | A78
|  |  |  | GND |  |  |  | A85
|  |  |  | GND |  |  |  | A90
|  |  |  | GND |  |  |  | A95
|  |  |  | GND |  |  |  | A100
|  |  |  | GND |  |  |  | A105
|  |  |  | GND |  |  |  | A110
|  |  |  | GND |  |  |  | A115
|  |  |  | GND |  |  |  | A120
|  |  |  | GND |  |  |  | A125
|  |  |  | GND |  |  |  | A130
|  |  |  | GND |  |  |  | A135
|  |  |  | GND |  |  |  | A140
|  |  |  | GND |  |  |  | A145
|  |  |  | GND |  |  |  | A150
|  |  |  | GND |  |  |  | A155
|  |  |  | GND |  |  |  | A160
|  |  |  | GND |  |  |  | B3
|  |  |  | GND |  |  |  | B6
|  |  |  | GND |  |  |  | B9
|  |  |  | GND |  |  |  | B12
|  |  |  | GND |  |  |  | B17
|  |  |  | GND |  |  |  | B22
|  |  |  | GND |  |  |  | B27
|  |  |  | GND |  |  |  | B32
|  |  |  | GND |  |  |  | B37
|  |  |  | GND |  |  |  | B42
|  |  |  | GND |  |  |  | B47
|  |  |  | GND |  |  |  | B50
|  |  |  | GND |  |  |  | B53
|  |  |  | GND |  |  |  | B56
|  |  |  | GND |  |  |  | B61
|  |  |  | GND |  |  |  | B66
|  |  |  | GND |  |  |  | B71
|  |  |  | GND |  |  |  | B76
|  |  |  | GND |  |  |  | B81
|  |  |  | GND |  |  |  | B86
|  |  |  | GND |  |  |  | B91
|  |  |  | GND |  |  |  | B96
|  |  |  | GND |  |  |  | B101
|  |  |  | GND |  |  |  | B106
|  |  |  | GND |  |  |  | B111
|  |  |  | GND |  |  |  | B118
|  |  |  | GND |  |  |  | B121
|  |  |  | GND |  |  |  | B124
|  |  |  | GND |  |  |  | B127
|  |  |  | GND |  |  |  | B132
|  |  |  | GND |  |  |  | B137
|  |  |  | GND |  |  |  | B142
|  |  |  | GND |  |  |  | B147
|  |  |  | GND |  |  |  | B152
|  |  |  | GND |  |  |  | B157
|  |  |  | GND |  |  |  | B162
|  |  |  | GND |  |  |  | B165
|  |  |  | GND |  |  |  | B168
|  |  |  | GND |  |  |  | B169
|  |  |  | GND |  |  |  | B171
|  |  |  | GND |  |  |  | B172
|  |  |  | GND |  |  |  | B176
|  |  |  | GND |  |  |  | B181
|  |  |  | GND |  |  |  | B186
|  |  |  | GND |  |  |  | B191
|  |  |  | GND |  |  |  | B196
|  |  |  | GND |  |  |  | B201
|  |  |  | GND |  |  |  | B206
|  |  |  | GND |  |  |  | B211
|  |  |  | GND |  |  |  | B216
|  |  |  | GND |  |  |  | B221
|  |  |  | GND |  |  |  | B226
|  |  |  | nc |  |  |  | A27
|  |  |  | nc |  |  |  | A82
|  |  |  | nc |  |  |  | A88
|  |  |  | nc |  |  |  | A89
|  |  |  | nc |  |  |  | A91
|  |  |  | nc |  |  |  | A92
|  |  |  | nc |  |  |  | A93
|  |  |  | nc |  |  |  | A94
|  |  |  | nc |  |  |  | A96
|  |  |  | nc |  |  |  | A97
|  |  |  | nc |  |  |  | A98
|  |  |  | nc |  |  |  | A99
|  |  |  | nc |  |  |  | A101
|  |  |  | nc |  |  |  | A102
|  |  |  | nc |  |  |  | A162
|  |  |  | nc |  |  |  | A163
|  |  |  | nc |  |  |  | A164
|  |  |  | nc |  |  |  | B15
|  |  |  | nc |  |  |  | B16
|  |  |  | nc |  |  |  | B18
|  |  |  | nc |  |  |  | B19
|  |  |  | nc |  |  |  | B20
|  |  |  | nc |  |  |  | B21
|  |  |  | nc |  |  |  | B23
|  |  |  | nc |  |  |  | B24
|  |  |  | nc |  |  |  | B25
|  |  |  | nc |  |  |  | B26
|  |  |  | nc |  |  |  | B28
|  |  |  | nc |  |  |  | B29
|  |  |  | nc |  |  |  | B30
|  |  |  | nc |  |  |  | B31
|  |  |  | nc |  |  |  | B33
|  |  |  | nc |  |  |  | B34
|  |  |  | nc |  |  |  | B35
|  |  |  | nc |  |  |  | B36
|  |  |  | nc |  |  |  | B108
|  |  |  | nc |  |  |  | B114
|  |  |  | nc |  |  |  | B115
|  |  |  | nc |  |  |  | B116
|  |  |  | nc |  |  |  | B117
|  |  |  | nc |  |  |  | B119
|  |  |  | nc |  |  |  | B120
|  |  |  | nc |  |  |  | B122
|  |  |  | nc |  |  |  | B123
|  |  |  | nc |  |  |  | B125
|  |  |  | nc |  |  |  | B126
|  |  |  | nc |  |  |  | B128
|  |  |  | nc |  |  |  | B129
|  |  |  | nc |  |  |  | B130
|  |  |  | nc |  |  |  | B131
|  |  |  | nc |  |  |  | B133
|  |  |  | nc |  |  |  | B134
|  |  |  | nc |  |  |  | B135
|  |  |  | nc |  |  |  | B136
|  |  |  | nc |  |  |  | B138
|  |  |  | nc |  |  |  | B139
|  |  |  | nc |  |  |  | B140
|  |  |  | nc |  |  |  | B141
|  |  |  | nc |  |  |  | B143
|  |  |  | nc |  |  |  | B150
Note on E199: Markus Poschmann: GPIO1_IO05 is output high during reset and changes to input with PU after reset.
Note on G189: Poschmann: Determines VDD_IO: 3.3 V ==> VDD_IO = 3.3 V 0 V ==> VDD_IO = 1.8 V

## Legend
Processor
Muxing Functions
Default Pin Function ID as found in Device tree | Default Pin function as defined in Device tree | Pin Name | Processor Pin
This is the default muxing function for the phyCORE. More muxing functions can be found in the applicable processor's Muxing Tool and Device Tree. | Function of the processor pin as designated for the phyCORE. This is the default function. Further functions can be found in the processor's Muxing Tool and device tree. | Pin name for the relevant pin on the processor. FOR NXP CHIPS: this is the same as BALL NAME. | Pin number as given by the manufacturer. For more information, refer to the relevant processor datasheet.
SOM
SOM Signal Name | SOM Voltage Domain | Signal Level | Signal Type | SOM Connector Pin / phyBOARD-xxx Carrier Board Connector Pin
Signal name from the SOM. This information can also be found in the SOM schematic. | Voltage domain for a set of signals from the SOM. This information can also be found in the SOM schematic. | Voltage Level of the signal on the SOM. | Type of signal on the SOM. A list of possible signal types can be found below. | Pin number used for both phyCORE SOM Connector and phyBOARD Carrier Board Connector.
Carrier Board
Signal Name | Interface | Interface Pin # | Signal Level | Signal Type
Signal name from the Carrier Board. This information can also be found in the carrier board schematic. | Reference designator for the applicable interface where this signal comes out. These interfaces are the default setting for the phyBOARD-xxx. | Pin number on the interface where the signal comes out. | Voltage level of the signal on the carrier board. | Type of signal on the carrier board. A list of possible signals can be found below.
A list of the signal types used in this pinout table.
Signal Type | Description | Abbreviation
Power | Supply voltage input | PWR_I
Ref-Voltage | Reference voltage output | REF_O
Input | Digital input | I
Output | Digital output | O
IO | Bidirectional input/output | I/O
OC-Bidir | Open collector input/output with pull up | OC-BI
OC-Output | Open collector output without pull up, requires an external pull up | OC
OD-Bidir PU | Open drain input/output with pull up | OD-BI
OD-Output | Open drain output without pull up, requires an external pull up | OD
5V Input PD | 5 V tolerant input with pull down | 5V_PD
USB IO | Differential line pairs 90 Ohm USB level bidirectional input/output | USB_I/O
ETHERNET | Differential line pairs 100 Ohm Ethernet level input | ETH_I
Input
ETHERNET Output | Differential line pairs 100 Ohm Ethernet level output | ETH_O
ETHERNET IO | Differential line pairs 100 Ohm Ethernet level bidirectional input/output | ETH_I/O
PCIe Input | Differential line pairs 100 Ohm PCIe level input | PCIe_I
PCIe Output | Differential line pairs 100 Ohm PCIe level output | PCIe_O
MIPI CSI-2 Input | Differential line pairs 100 Ohm MIPI CSI‑2 level input | CSI2_I
MIPI DSI-2 Output | Differential line pairs 100 Ohm MIPI DSI-2 level input | DSI2_O
CAN FD IO | Differential line pairs 120 Ohm CAN FD level bidirectional input/output | CAN_I/O
changes to previous revision are marked