## phyCORE-i.MX 93 + Signal Chain
This table provides a complete signal chain from processor pin to carrier board output. It can be used to assist muxing options or design considerations for a custom-designed carrier board. All information in this table is the default settings for the phyCORE-i.MX 93 and phyBOARD-Segin. |  |  | For information on what each column represents and Signal Types, check the Legend Tab attached to this table.
phyCORE-i.MX 93 Signal Chain
Processor |  |  |  | SOM |  |  |  |  | Carrier Board (phyBOARD-Segin)
Muxing Functions
Default Pin Function ID as found in Device tree | Default Pin function as defined in Device tree | Pin Name | Processor Pin | SOM Signal Name | SOM Voltage Domain | Signal Level | Signal Type | SOM Connector Pin / phyBOARD-Segin Carrier Board Connector Pin | Signal Name | Connector:Connector Pin # | Signal Level | Signal Type
|  |  |  | GND |  |  |  | 1 | GND | - | - | -
No muxing |  | TAMPER1 | F14 | X_TAMPER1 | VDDA_1V8 | 1.8 V | I | 2 | X_CSI_VSYNC |  | 1.8 V | I
No muxing |  | ADC_IN1 | A20 | X_ADC_IN1 | VDDA_1V8 | 1.8 V | I | 3 | X_CSI_HSYNC |  | 1.8 V | I
No muxing |  | ADC_IN2 | B20 | X_ADC_IN2 | VDDA_1V8 | 1.8 V | I | 4 | X_CSI_PIXCLK |  | 1.8 V | I
MX93_PAD_SD2_RESET_B__GPIO3_IO07 | USDHC2 | SD2_RESET_B | AA17 | X_SD2_nRESET | NVCC_SD2 | 1.8 V / 3.3 V | O | 5 | _X_CSI_MCLK |  | 1.8 V / 3.3 V | I
MX93_PAD_SD2_CLK__USDHC2_CLK | USDHC2 | SD2_CLK | AA19 | X_SD2_CLK | NVCC_SD2 | 1.8 V / 3.3 V | I/O | 6 | X_SD1_CLK | X4:5 | 1.8 V / 3.3 V | I/O
MX93_PAD_SD2_CMD__USDHC2_CMD | USDHC2 | SD2_CMD | Y19 | X_SD2_CMD | NVCC_SD2 | 1.8 V / 3.3 V | I/O | 7 | X_SD1_CMD | X4:3 | 1.8 V / 3.3 V | I/O
MX93_PAD_SD2_DATA0__USDHC2_DATA0 | USDHC2 | SD2_DATA0 | Y18 | X_SD2_D0 | NVCC_SD2 | 1.8 V / 3.3 V | I/O | 8 | X_SD1_D0 | X4:7 | 1.8 V / 3.3 V | I/O
MX93_PAD_SD2_DATA1__USDHC2_DATA1 | USDHC2 | SD2_DATA1 | AA18 | X_SD2_D1 | NVCC_SD2 | 1.8 V / 3.3 V | I/O | 9 | X_SD1_D1 | X4:8 | 1.8 V / 3.3 V | I/O
MX93_PAD_SD2_DATA1__USDHC2_DATA2 | USDHC2 | SD2_DATA2 | Y20 | X_SD2_D2 | NVCC_SD2 | 1.8 V / 3.3 V | I/O | 10 | X_SD1_D2 | X4:1 | 1.8 V / 3.3 V | I/O
MX93_PAD_SD2_DATA1__USDHC2_DATA3 | USDHC2 | SD2_DATA3 | AA20 | X_SD2_D3 | NVCC_SD2 | 1.8 V / 3.3 V | I/O | 11 | X_SD1_D3 | X4:2 | 1.8 V / 3.3 V | I/O
Not a processor signal pin |  |  |  | X_ENET2_TX+ |  | PHY | ETH_O | 12 | X_ENET1_TX+ | X10:1 | - | ETH_I/O
Not a processor signal pin |  |  |  | X_ENET2_TX- |  | PHY | ETH_O | 13 | X_ENET1_TX- | X10:2 | - | ETH_I/O
Not a processor signal pin |  |  |  | X_ENET2_RX+ |  | PHY | ETH_I | 14 | X_ENET1_RX+ | X10:3 | - | ETH_I/O
Not a processor signal pin |  |  |  | X_ENET2_RX- |  | PHY | ETH_I | 15 | X_ENET1_RX- | X10:6 | - | ETH_I/O
Not a processor signal pin |  |  |  | X_ENET2_LED1 |  |  | OD | 16 | X_ETH1_LED1/SPEED | X10:11 | 3.3 V | O
Not a processor signal pin |  |  |  | X_ENET2_LED0 |  |  | OD | 17 | X_ETH1_LED0/NWAYEN | X10:10 | 3.3 V | O
MX93_PAD_ENET2_MDIO__ENET1_MDIO | ENET2 | ENET2_MDIO | AA6 | X_ENET2_MDIO | VDD_IO | 1.8 V / 3.3 V (Default) | I/O | 18 | X_ENET_MDIO |  | 3.3 V | I/O
MX93_PAD_ENET2_MDC__ENET1_MDC | ENET2 | ENET2_MDC | Y7 | X_ENET2_MDC | VDD_IO | 1.8 V / 3.3 V (Default) | O | 19 | X_ENET_MDC |  | 3.3 V | O
MX93_PAD_GPIO_IO01__MEDIAMIX_DISP_DE (imx93-phyboard-segin-peb-av-02.dtso) | LCD | GPIO_IO01 | J20 | X_LCD_ENABLE | VDD_IO | 1.8 V / 3.3 V (Default) | O | 20 | X_LCD_ENABLE | X14:33 | 3.3 V | O
MX93_PAD_GPIO_IO00__MEDIAMIX_DISP_CLK (imx93-phyboard-segin-peb-av-02.dtso) | LCD | GPIO_IO00 | J21 | X_LCD_CLK | VDD_IO | 1.8 V / 3.3 V (Default) | O | 21 | X_LCD_CLK | X14:32 | 3.3 V | O
MX93_PAD_GPIO_IO02__MEDIAMIX_DISP_VSYNC (imx93-phyboard-segin-peb-av-02.dtso) | LCD | GPIO_IO02 | K20 | X_LCD_VSYNC | VDD_IO | 1.8 V / 3.3 V (Default) | O | 22 | X_LCD_VSYNC | X14:35 | 3.3 V | O
Not muxed | LCD | ENET1_MDIO | AA10 | X_LCD_RESET/LVDS_D0_P J1=2+3 | VDD_IO | 1.8 V / 3.3 V (Default) | O | 23 | X_LCD_RESET | X15:8 J11=2+3 | 3.3 V | O
|  | LVDS_D0_P | B5 |  | VDD_1V8
MX93_PAD_GPIO_IO03__MEDIAMIX_DISP_HSYNC (imx93-phyboard-segin-peb-av-02.dtso) | LCD | GPIO_IO03 | K21 | X_LCD_HSYNC | VDD_IO | 1.8 V / 3.3 V (Default) | O | 24 | X_LCD_HSYNC | X14:34 | 3.3 V | O
MX93_PAD_GPIO_IO04__MEDIAMIX_DISP_DATA00 (imx93-phyboard-segin-peb-av-02.dtso) | LCD | GPIO_IO04 | L17 | X_LCD_D0/LVDS_D0_N J2=2+3 | VDD_IO | 1.8 V / 3.3 V (Default) | O | 25 | X_LCD_D0 | X14:24 | 3.3 V | O
|  | LVDS_D0_N | A5 |  | VDD_1V8
MX93_PAD_GPIO_IO05__MEDIAMIX_DISP_DATA01 (imx93-phyboard-segin-peb-av-02.dtso) | LCD | GPIO_IO05 | L18 | X_LCD_D1/LVDS_D1_P J3=2+3 | VDD_IO | 1.8 V / 3.3 V (Default) | O | 26 | X_LCD_D1 | X14:25 | 3.3 V | O
|  | LVDS_D1_P | B4 |  | VDD_1V8
MX93_PAD_GPIO_IO06__MEDIAMIX_DISP_DATA02 (imx93-phyboard-segin-peb-av-02.dtso) | LCD | GPIO_IO06 | L20 | X_LCD_D2/LVDS_D1_N J4=2+3 | VDD_IO | 1.8 V / 3.3 V (Default) | O | 27 | X_LCD_D2 | X14:27 | 3.3 V | O
|  | LVDS_D1_N | A4 |  | VDD_1V8
MX93_PAD_GPIO_IO07__MEDIAMIX_DISP_DATA03 (imx93-phyboard-segin-peb-av-02.dtso) | LCD | GPIO_IO07 | L21 | X_LCD_D3 | VDD_IO | 1.8 V / 3.3 V (Default) | O | 28 | X_LCD_D3 | X14:28 | 3.3 V | O
MX93_PAD_GPIO_IO08__MEDIAMIX_DISP_DATA04 (imx93-phyboard-segin-peb-av-02.dtso) | LCD | GPIO_IO08 | M20 | X_LCD_D4 | VDD_IO | 1.8 V / 3.3 V (Default) | O | 29 | X_LCD_D4 | X14:29 | 3.3 V | O
MX93_PAD_GPIO_IO09__MEDIAMIX_DISP_DATA05 (imx93-phyboard-segin-peb-av-02.dtso) | LCD | GPIO_IO09 | M21 | X_LCD_D5 | VDD_IO | 1.8 V / 3.3 V (Default) | O | 30 | X_LCD_D5 | X14:30 | 3.3 V | O
MX93_PAD_GPIO_IO10__MEDIAMIX_DISP_DATA06 (imx93-phyboard-segin-peb-av-02.dtso) | LCD | GPIO_IO10 | N17 | X_LCD_D6 | VDD_IO | 1.8 V / 3.3 V (Default) | O | 31 | X_LCD_D6 | X14:14 | 3.3 V | O
|  |  |  | GND |  |  |  | 32 | GND
MX93_PAD_GPIO_IO11__MEDIAMIX_DISP_DATA07 (imx93-phyboard-segin-peb-av-02.dtso) | LCD | GPIO_IO11 | N18 | X_LCD_D7 | VDD_IO | 1.8 V / 3.3 V (Default) | O | 33 | X_LCD_D7 | X14:15 | 3.3 V | O
MX93_PAD_GPIO_IO12__MEDIAMIX_DISP_DATA08 (imx93-phyboard-segin-peb-av-02.dtso) | LCD | GPIO_IO12 | N20 | X_LCD_D8/LVDS_CLK_P J5=2+3 | VDD_IO | 1.8 V / 3.3 V (Default) | O | 34 | X_LCD_D8 | X14:17 | 3.3 V | O
|  | LVDS_CLK_P | B3 |  | VDD_1V8
MX93_PAD_GPIO_IO13__MEDIAMIX_DISP_DATA09 (imx93-phyboard-segin-peb-av-02.dtso) | LCD | GPIO_IO13 | N21 | X_LCD_D9/LVDS_CLK_N J6=2+3 | VDD_IO | 1.8 V / 3.3 V (Default) | O | 35 | X_LCD_D9 | X14:18 | 3.3 V | O
|  | LVDS_CLK_N | A3 |  | VDD_1V8
MX93_PAD_GPIO_IO14__MEDIAMIX_DISP_DATA10 (imx93-phyboard-segin-peb-av-02.dtso) | LCD | GPIO_IO14 | P20 | X_LCD_D10 | VDD_IO | 1.8 V / 3.3 V (Default) | O | 36 | X_LCD_D10 | X14:19 | 3.3 V | O
MX93_PAD_GPIO_IO15__MEDIAMIX_DISP_DATA11 (imx93-phyboard-segin-peb-av-02.dtso) | LCD | GPIO_IO15 | P21 | X_LCD_D11 | VDD_IO | 1.8 V / 3.3 V (Default) | O | 37 | X_LCD_D11 | X14:20 | 3.3 V | O
MX93_PAD_GPIO_IO16__MEDIAMIX_DISP_DATA12 (imx93-phyboard-segin-peb-av-02.dtso) | LCD | GPIO_IO16 | R21 | X_LCD_D12/LVDS_D2_P J7=2+3 | VDD_IO | 1.8 V / 3.3 V (Default) | O | 38 | X_LCD_D12 | X14:4 | 3.3 V | O
|  | LVDS_D2_P | B2 |  | VDD_1V8
MX93_PAD_GPIO_IO17__MEDIAMIX_DISP_DATA13 (imx93-phyboard-segin-peb-av-02.dtso) | LCD | GPIO_IO17 | R20 | X_LCD_D13 | VDD_IO | 1.8 V / 3.3 V (Default) | O | 39 | X_LCD_D13 | X14:5 | 3.3 V | O
MX93_PAD_GPIO_IO18__MEDIAMIX_DISP_DATA14 (imx93-phyboard-segin-peb-av-02.dtso) | LCD | GPIO_IO18 | R18 | X_LCD_D14 | VDD_IO | 1.8 V / 3.3 V (Default) | O | 40 | X_LCD_D14 | X14:7 | 3.3 V | O
MX93_PAD_GPIO_IO19__MEDIAMIX_DISP_DATA15 (imx93-phyboard-segin-peb-av-02.dtso) | LCD | GPIO_IO19 | R17 | X_LCD_D15/LVDS_D2_N J8=2+3 | VDD_IO | 1.8 V / 3.3 V (Default) | O | 41 | X_LCD_D15 | X14:8 | 3.3 V | O
|  | LVDS_D2_N | A2 |  | VDD_1V8
MX93_PAD_GPIO_IO20__MEDIAMIX_DISP_DATA16 (imx93-phyboard-segin-peb-av-02.dtso) | LCD | GPIO_IO20 | T20 | X_LCD_D16/LVDS_D3_P J9=2+3 | VDD_IO | 1.8 V / 3.3 V (Default) | O | 42 | X_LCD_D16 | X14:9 | 3.3 V | O
|  | LVDS_D3_P | C1 |  | VDD_1V8
MX93_PAD_GPIO_IO21__MEDIAMIX_DISP_DATA17 (imx93-phyboard-segin-peb-av-02.dtso) | LCD | GPIO_IO21 | T21 | X_LCD_D17/LVDS_D3_N J10=2+3 | VDD_IO | 1.8 V / 3.3 V (Default) | O | 43 | X_LCD_D17 | X14:10 | 3.3 V | O
|  | LVDS_D3_N | B1 |  | VDD_1V8
MX93_PAD_GPIO_IO23__USDHC3_CMD (imx93-phyboard-segin-peb-wlbt-05.dtso) | USDHC3 | GPIO_IO23 | U20 | X_SD3_CMD/LCD_D18 J17=1+2, 3+4 | VDD_IO | 1.8 V / 3.3 V (Default) | O | 44 | X_LCD_D18/SD2_CMD J10=2+3 | X16:25 | 3.3 V | O
|  | GPIO_IO22 | U18
MX93_PAD_GPIO_IO22__USDHC3_CLK (imx93-phyboard-segin-peb-wlbt-05.dtso) | USDHC3 | GPIO_IO22 | U18 | X_SD3_CLK/LCD_D19 J17=1+2, 3+4 | VDD_IO | 1.8 V / 3.3 V (Default) | O | 45 | X_LCD_D19/SD2_CLK J9=2+3 | X16:27 | 3.3 V | O
|  | GPIO_IO23 | U20
MX93_PAD_GPIO_IO24__USDHC3_DATA0 (imx93-phyboard-segin-peb-wlbt-05.dtso) | USDHC3 | GPIO_IO24 | U21 | X_SD3_DATA0/LCD_D20 | VDD_IO | 1.8 V / 3.3 V (Default) | I/O | 46 | X_LCD_D20/SD2_D0 J8=2+3 | X16:26 | 3.3 V | I/O
MX93_PAD_GPIO_IO25__USDHC3_DATA1 (imx93-phyboard-segin-peb-wlbt-05.dtso) | USDHC3 | GPIO_IO25 | V21 | X_SD3_DATA1/LCD_D21 | VDD_IO | 1.8 V / 3.3 V (Default) | I/O | 47 | X_LCD_D21/SD2_D1 J7=2+3 | X16:28 | 3.3 V | I/O
MX93_PAD_GPIO_IO26__USDHC3_DATA2 (imx93-phyboard-segin-peb-wlbt-05.dtso) | USDHC3 | GPIO_IO26 | V20 | X_SD3_DATA2/LCD_D22 | VDD_IO | 1.8 V / 3.3 V (Default) | I/O | 48 | X_LCD_D22/SD2_D2 J6=2+3 | X16:30 | 3.3 V | I/O
MX93_PAD_GPIO_IO27__USDHC3_DATA3 (imx93-phyboard-segin-peb-wlbt-05.dtso) | USDHC3 | GPIO_IO27 | W21 | X_SD3_DATA3/LCD_D23 | VDD_IO | 1.8 V / 3.3 V (Default) | I/O | 49 | X_LCD_D23/SD2_D3 J5=2+3 | X16:32 | 3.3 V | I/O
Not muxed | GPIO | ENET1_TD3 | V12 | X_ENET1_TX_D3/GPIO4_2 | VDD_IO | 1.8 V / 3.3 V (Default) | I/O | 50 | X_CSI_FIELD |  | 3.3 V | I/O
MX93_PAD_ENET1_TXC__GPIO4_IO07 (imx93-phyboard-segin-peb-wlbt-05.dtso WLAN ENABLE) | GPIO | ENET1_TXC | U10 | X_ENET1_TXC/GPIO4_7 | VDD_IO | 1.8 V / 3.3 V (Default) | O | 51 | X_GPIO5_9 | X16:42 | 3.3 V | O
MX93_PAD_ENET1_TD0__ENET_QOS_RGMII_TD0 | ENET1 | ENET1_TD0 | W11 | X_ENET1_TX_D0 | VDD_IO | 1.8 V / 3.3 V (Default) | O | 52 | X_ENET2_TX_D0 |  | 3.3 V | O
MX93_PAD_ENET1_TD1__ENET_QOS_RGMII_TD1 | ENET1 | ENET1_TD1 | T12 | X_ENET1_TX_D1 | VDD_IO | 1.8 V / 3.3 V (Default) | O | 53 | X_ENET2_TX_D1 |  | 3.3 V | O
MX93_PAD_ENET1_TX_CTL__ENET_QOS_RGMII_TX_CTL | ENET1 | ENET1_TX_CTL | V10 | X_ENET1_TX_CTL/TX_EN | VDD_IO | 1.8 V / 3.3 V (Default) | O | 54 | X_ENET2_TX_EN |  | 3.3 V | O
MX93_PAD_ENET1_TD2__CCM_ENET_QOS_CLOCK_GENERATE_REF_CLK | ENET1 | ENET1_TD2 | U12 | X_ENET1_TX_D2/RMII_REF_CLK | VDD_IO | 1.8 V / 3.3 V (Default) | O | 55 | X_ENET2_TX_CLK |  | 3.3 V | O
MX93_PAD_ENET1_RD0__ENET_QOS_RGMII_RD0 | ENET1 | ENET1_RD0 | AA8 | X_ENET1_RX_D0 | VDD_IO | 1.8 V / 3.3 V (Default) | I | 56 | X_ENET2_RX_D0 |  | 3.3 V | I
MX93_PAD_ENET1_RD1__ENET_QOS_RGMII_RD1 | ENET1 | ENET1_RD1 | Y9 | X_ENET1_RX_D1 | VDD_IO | 1.8 V / 3.3 V (Default) | I | 57 | X_ENET2_RX_D1 |  | 3.3 V | I
MX93_PAD_ENET1_RXC__ENET_QOS_RX_ER | ENET1 | ENET1_RXC | AA7 | X_ENET1_RXC/RX_ER | VDD_IO | 1.8 V / 3.3 V (Default) | I | 58 | X_ENET2_RX_ER |  | 3.3 V | I
MX93_PAD_ENET1_RX_CTL__ENET_QOS_RGMII_RX_CTL | ENET1 | ENET1_RX_CTL | Y8 | X_ENET1_RX_CTL/RX_DV | VDD_IO | 1.8 V / 3.3 V (Default) | I | 59 | X_ENET2_RX_EN |  | 3.3 V | I
MX93_PAD_ENET1_RD2__GPIO4_IO12 (imx93-phyboard-segin-peb-av-02.dtso LCD INT) | LCD | ENET1_RD2 | AA9 | X_ENET1_RX_D2/I2C_FLEXIO2_12 | VDD_IO | 1.8 V / 3.3 V (Default) | I/O | 60 | X_AV_INT J27=1+4, 2+3 | X15:5 | 3.3 V | I/O
MX93_PAD_ENET1_RD3__GPIO4_IO13 0x31e (imx93-phyboard-segin-peb-wlbt-05.dtso BT ENABLE) & (imx93-phyboard-segin-peb-eval-01.dtso User LED) | GPIO | ENET1_RD3 | Y10 | X_ENET1_RX_D3/I2C_FLEXIO2_13 | VDD_IO | 1.8 V / 3.3 V (Default) | O | 61 | X_GPIO1_1/nWDOG1 J28=1+4, 2+3 | X16:36 | 3.3 V | O
|  |  |  | GND |  |  |  | 62 | GND
Not muxed (FlexIO limited UART support) | GPIO | SD3_DATA0 | T16 | X_UART_TX_FLEXIO1_22 | VDD_IO | 1.8 V / 3.3 V (Default) | O | 63 | X_UART5_TX | X5:5 ¦ X5:7 | RS232 ¦ RS485 | O ¦ I/O
Not muxed (FlexIO limited UART support) | GPIO | SD3_DATA1 | V14 | X_UART_RX_FLEXIO1_23 | VDD_IO | 1.8 V / 3.3 V (Default) | I | 64 | X_UART5_RX | X5:3 ¦ X5:8 | RS232 ¦ RS485 | I ¦ I/O
No muxing | USBOTG1 | USB1_D_N | A14 | X_USB1_D_N | VDD_3V3 | LVDS | USB_I/O | 65 | X_USB_OTG1_CON_D- J13=1+2 | X8:2 | - | USB_I/O
No muxing | USBOTG1 | USB1_D_P | B14 | X_USB1_D_P | VDD_3V3 | LVDS | USB_I/O | 66 | X_USB_OTG1_CON_D+ J14=1+2 | X8:3 | - | USB_I/O
No muxing | USBOTG1 | USB1_VBUS | F12 | X_USB1_VBUS | VDD_3V3 | 3.3 V (5 V tolerant) | I | 67 | X_USB_OTG1_VBUS | X8:1, X16:54 | 5 V | I/O
No muxing |  | CLKIN1 | B17 | X_CLKIN1 | VDD_1V8 | 1.8 V | I | 68 | X_nUSB_OTG1_CHD | X16:55 | 1.8 V | I
No muxing | USBOTG2 | USB2_D_N | A15 | X_USB2_D_N | VDD_3V3 | LVDS | USB_I/O | 69 | X_USB_OTG2_D- | X7:2 |  | USB_I/O
No muxing | USBOTG2 | USB2_D_P | B15 | X_USB2_D_P | VDD_3V3 | LVDS | USB_I/O | 70 | X_USB_OTG2_D+ | X7:3 |  | USB_I/O
No muxing | USBOTG2 | USB2_VBUS | E14 | X_USB2_VBUS | VDD_3V3 | 3.3 V (5 V tolerant) | I | 71 | X_USB_OTG2_VBUS | X7:1 | 5 V | O
Not muxed | GPIO | CCM_CLKO1 | AA2 | X_CCM_CLKO1 | VDD_IO | 1.8 V / 3.3 V (Default) | I/O | 72 | X_CCM_CLK1_P | X16:49 | 3.3 V | I/O
Not muxed | GPIO | CCM_CLKO2 | Y3 | X_CCM_CLKO2 | VDD_IO | 1.8 V / 3.3 V (Default) | I/O | 73 | X_CCM_CLK1_N | X16:50 | 3.3 V | I/O
Not muxed (FlexIO limited UART support) | GPIO | SD3_DATA2 | U14 | X_UART_RTS_FLEXIO1_24 | VDD_IO | 1.8 V / 3.3 V (Default) | I | 74 | X_TAMPER4/UART5_nCTS | X5:6 | 3.3 V | I
Not muxed (FlexIO limited UART support) | GPIO | SD3_DATA3 | T14 | X_UART_CTS_FLEXIO1_25 | VDD_IO | 1.8 V / 3.3 V (Default) | O | 75 | X_GPIO1_9/UART5_nRTS | X5:4 | 3.3 V | O
No muxing | USB2 | USB2_ID | E12 | X_USB2_ID | VDD_1V8 | 1.8 V | I | 76 | X_OTG2_ID |  | 1.8 V | I
MX93_PAD_CCM_CLKO3__GPIO4_IO28 (imx93-phyboard-segin-peb-av-02.dtso Backlight PWM) | LCD | CCM_CLKO3 | U4 | X_PWM_FLEXIO2_28 | VDD_IO | 1.8 V / 3.3 V (Default) | O | 77 | X_GPIO1_4/PWM3 | X14:38 | 3.3 V | O
MX93_PAD_I2C1_SCL__GPIO1_IO00 (imx93-phyboard-segin-peb-wlbt-05.dtso BT Host Wakeup) | GPIO | I2C1_SCL | C20 | X_GPIO1_0 | VDD_IO | 1.8 V / 3.3 V (Default) | I | 78 | X_GPIO1_3/ADC_IN3 | X16:44 | 3.3 V | I
MX93_PAD_DAP_TDI__LPUART5_RX (imx93-phyboard-segin-peb-wlbt-05.dtso) | UART5 | DAP_TDI | W1 | X_UART5_RX/DAP_TDI | VDD_IO | 1.8 V / 3.3 V (Default) | I | 79 | X_UART2_RX/SPI3_CLK J29=1+4,2+3 & J35=1+4,2+3 | X16:8 | 3.3 V | I
MX93_PAD_DAP_TCLK_SWCLK__LPUART5_CTS_B (imx93-phyboard-segin-peb-wlbt-05.dtso) | UART5 | DAP_TCLK_SWCLK | Y1 | X_UART5_CTS_B/DAP_TCLK_SWCLK | VDD_IO | 1.8 V / 3.3 V (Default) | O | 80 | X_UART2_nCTS/SPI3_MOSI J30=1+4,2+3 | X16:6 | 3.3 V | O
No muxing |  | ADC_IN0 | B19 | X_ADC_IN0 | VDDA_1V8 | 1.8 V | I | 81 | X_JTAG_MOD/SPDIF_TX | X16:35 | 1.8 V | I
MX93_PAD_DAP_TDO_TRACESWO__LPUART5_TX (imx93-phyboard-segin-peb-wlbt-05.dtso) | UART5 | DAP_TDO_TRACESWO | Y2 | X_UART5_TX/DAP_TDO_TRACESWO | VDD_IO | 1.8 V / 3.3 V (Default) | O | 82 | X_UART2_TX/SPI3_SS0 J31=1+4,2+3 | X16:5 | 3.3 V | O
MX93_PAD_DAP_TMS_SWDIO__LPUART5_RTS_B (imx93-phyboard-segin-peb-wlbt-05.dtso) | UART5 | DAP_TMS_SWDIO | W2 | X_UART5_RTS_B/DAP_TMS_SWDIO | VDD_IO | 1.8 V / 3.3 V (Default) | I | 83 | X_UART2_RTS_B/SPI3_MISO J32=1+4,2+3 & J36=1+4,2+3 & J35=1+4,2+3 | X16:7 | 3.3 V | I
MX93_PAD_I2C1_SDA__GPIO1_IO01 (SOM Heartbeat LED) | GPIO | I2C1_SDA | C21 | X_USER_LED/GPIO1_1 | VDD_IO | 1.8 V / 3.3 V (Default) | O | 84 | X_UART3_RX/CSI_D0 J33=1+4,2+3 & J36=1+4,2+3 & J3=2+3 |  | 3.3 V | O
Not muxed (connect to res. touch INT, no support so far) | GPIO | SD3_CMD | U16 | X_GPIO3_21 | VDD_IO | 1.8 V / 3.3 V (Default) | I/O | 85 | X_GPIO5_3 |  | 3.3 V | I/O
MX93_PAD_ENET2_TD3__GPIO4_IO16 (CAN1 EN) | FLEXCAN1 | ENET2_TD3 | T10 | X_GPIO4_16 | VDD_IO | 1.8 V / 3.3 V (Default) | O | 86 | X_GPIO5_2 |  | 3.3 V | O
MX93_PAD_ENET2_RD2__GPIO4_IO26 (RTC INT) | GPIO | ENET2_RD2 | AA5 | X_GPIO4_26 | VDD_IO | 1.8 V / 3.3 V (Default) | I | 87 | X_RTC_nINT | X16:40 | 3.3 V | I
MX93_PAD_PDM_BIT_STREAM1__GPIO1_IO10 (imx93-phyboard-segin-peb-eval-01.dtso User Key) | GPIO | PDM_BIT_STREAM1 | G18 | X_GPIO1_10 | VDD_IO | 1.8 V / 3.3 V (Default) | I | 88 | X_SNVS_TAMPER0 | X16:38 | 3.3 V | I
|  |  |  | GND |  |  |  | 89 | GND
|  |  |  | VIN_3V3 |  |  |  | 90 | VCC3V3_MAIN |  | 3.3 V | PWR_I
|  |  |  | VIN_3V3 |  |  |  | 91 | VCC3V3_MAIN |  | 3.3 V | PWR_I
|  |  |  | VIN_3V3 |  |  |  | 92 | VCC3V3_MAIN |  | 3.3 V | PWR_I
|  |  |  | VIN_3V3 |  |  |  | 93 | VCC3V3_MAIN |  | 3.3 V | PWR_I
|  |  |  | VIN_SNVS |  |  |  | 94 | VCC_SNVS |  |  | PWR_I
MX93_PAD_I2C2_SCL__LPI2C2_SCL | LPI2C2 | I2C2_SCL | D20 | X_GPIO1_2 | VDD_IO | 1.8 V / 3.3 V (Default) | I/O | 95 | X_I2C1_SCL J27=1+4,2+3 | X15:15; X16:13 | 3.3 V | I/O
MX93_PAD_I2C2_SDA__LPI2C2_SDA | LPI2C2 | I2C2_SDA | D21 | X_GPIO1_3 | VDD_IO | 1.8 V / 3.3 V (Default) | I/O | 96 | X_I2C1_SDA J28=1+4,2+4 | X15:16, X16:11 | 3.3 V | I/O
No muxing | USB1 | USB1_ID | C11 | X_USB1_ID | VDD_1V8 | 1.8 V | I | 97 | X_OTG1_ID | X8:4, X16:53 | 1.8 V | I
|  |  |  | X_nRESET_OUT | VDD_IO | 1.8 V / 3.3 V (Default) | O | 98 | X_nRESET_OUT | X16:23 | 3.3V | O
No muxing |  | ONOFF | A19 | X_ONOFF | PMIC_SNVS_1V8 | 1.8 V | I | 99 | X_ONOFF | X16:52 | 1.8 V | I
|  |  |  | X_nRESET_IN | PMIC_SNVS_1V8 | 1.8 V | I | 100 | _X_RESET_IN <- X_nRESET_IN | X2:5, X16:43 | 3.3 V | I
No muxing |  | PMIC_ON_REQ | A17 | X_PMIC_ON_REQ | PMIC_SNVS_1V8 | 1.8 V | I | 101 | X_SNVS_PMIC_ON_REQ | X16:45 | 1.8 V | I
No muxing |  | PMIC_STBY_REQ | B18 | X_PMIC_STBY_REQ | PMIC_SNVS_1V8 | 1.8 V | I | 102 | X_PMIC_STBY_REQ | X16:58 | 1.8 V | I
|  |  |  | X_nPWR_READY |  |  | OD | 103 | X_BOOT_MODE1 | X16:39 | 3.3 V | O
No muxing |  | TAMPER0 | B16 | X_TAMPER0 | VDDA_1V8 | 1.8 V | I | 104 | X_BOOT_MODE0 | X16:37 | 1.8 V | I
MX93_PAD_UART1_RXD__LPUART1_RX | UART1 | UART1_RXD | E20 | X_UART1_RXD | VDD_IO | 1.8 V / 3.3 V (Default) | I | 105 | X_UART1_RX | X16:10 | 3.3 V | I
MX93_PAD_CCM_CLKO4__GPIO4_IO29 (Backlight EN) | LCD | CCM_CLKO4 | V4 | X_GPIO4_29 | VDD_IO | 1.8 V / 3.3 V (Default) | O | 106 | X_GPIO1_18 | X15:6 | 3.3 V | O
MX93_PAD_UART1_TXD__LPUART1_TX | UART1 | UART1_TXD | E21 | X_UART1_TXD/BOOT_MODE_0 | VDD_IO | 1.8 V / 3.3 V (Default) | O | 107 | X_UART1_TX | X16:12 | 3.3 V | O
MX93_PAD_SD2_CD_B__GPIO3_IO00 | USDHC2 | SD2_CD_B | Y17 | X_SD2_nCD | NVCC_SD2 | 1.8 V / 3.3V | I | 108 | X_SD1_nCD <-- X_SD1_nCD_Card | X4:9 | 3.3 V | I
MX93_PAD_SAI1_TXD0__SAI1_TX_DATA00 | SAI1 | SAI1_TXD0 | H21 | X_SPI1_CLK/BOOT_MODE_3 | VDD_IO | 1.8 V / 3.3 V (Default) | O | 109 | X_JTAG_nTRST/SAI2_TXD J33=1+4,2+3 | X15:4, X16:16 | 3.3 V | O
MX93_PAD_SAI1_RXD0__SAI1_RX_DATA00 | SAI1 | SAI1_RXD0 | H20 | X_SPI1_MOSI | VDD_IO | 1.8 V / 3.3 V (Default) | I | 110 | X_JTAG_TCK/SAI2_RXD J30=1+4,2+3 | X15:3, X16:20 | 3.3 V | I
MX93_PAD_SAI1_TXFS__SAI1_TX_SYNC | SAI1 | SAI1_TXFS | G21 | X_SPI1_CS0/BOOT_MODE_2 | VDD_IO | 1.8 V / 3.3 V (Default) | O | 111 | X_JTAG_TDO/SAI2_SYNC J31=1+4,2+3 | X15:2, X16:18 | 3.3 V | O
MX93_PAD_SAI1_TXC__SAI1_TX_BCLK | SAI1 | SAI1_TXC | G20 | X_SPI1_MISO | VDD_IO | 1.8 V / 3.3 V (Default) | O | 112 | X_JTAG_TDI/SAI2_BCLK J29=1+4,2+3 | X15:1, X16:17 | 3.3 V | O
MX93_PAD_PDM_BIT_STREAM0__CAN1_RX | FLEXCAN1 | PDM_BIT_STREAM0 | J17 | X_CAN1_RX | VDD_IO | 1.8 V / 3.3 V (Default) | I | 113 | X_UART3_nRTS/CAN1_RX J1=2+3 | X6:3 | - | CAN_I/O
MX93_PAD_PDM_CLK__CAN1_TX | FLEXCAN1 | PDM_CLK | G17 | X_CAN1_TX | VDD_IO | 1.8 V / 3.3 V (Default) | O | 114 | X_UART3_nCTS/CAN1_TX J2=2+3 | X6:4 | - | CAN_I/O
MX93_PAD_UART2_RXD__SAI1_MCLK | SAI1 | UART2_RXD | F20 | X_UART2_RXD | VDD_IO | 1.8 V / 3.3 V (Default) | I | 115 | X_JTAG_TMS/SAI2_MCLK J32=1+4,2+3 | X16:15 | 3.3 V | O
Not muxed | GPIO | UART2_TXD | F21 | X_UART2_TXD/BOOT_MODE_1 | VDD_IO | 1.8 V / 3.3 V (Default) | I/O | 116 | X_UART3_TX/CSI_D1 J4=2+3 |  | 3.3 V | I/O
Not muxed (PMIC connection) | GPIO | WDOG_ANY | J18 | X_WDOG_ANY/GPIO1_15 | VDD_IO | 1.8 V / 3.3 V (Default) | O | 117 | X_CSI_D2 |  | 3.3 V | O
No muxing |  | CLKIN2 | A18 | X_CLKIN2 | VDD_1V8 | 1.8 V | I | 118 | X_CSI_D3 |  | 1.8 V | I
No muxing | MIPI CSI | MIPI_CSI1_CLK_N | D10 | X_MIPI_CSI1_CLK_N | VDDA_1V8 | 1.8 V | CSI1_O | 119 | X_CSI_D4 |  | - | CSI1_O
No muxing | MIPI CSI | MIPI_CSI1_CLK_P | E10 | X_MIPI_CSI1_CLK_P | VDDA_1V8 | 1.8 V | CSI1_O | 120 | X_CSI_D5 |  | - | CSI1_O
No muxing | MIPI CSI | MIPI_CSI1_D0_N | A11 | X_MIPI_CSI1_D0_N | VDDA_1V8 | 1.8 V | CSI1_O | 121 | X_CSI_D6 |  | - | CSI1_O
No muxing | MIPI CSI | MIPI_CSI1_D0_P | B11 | X_MIPI_CSI1_D0_P | VDDA_1V8 | 1.8 V | CSI1_O | 122 | X_CSI_D7 |  | - | CSI1_O
No muxing | MIPI CSI | MIPI_CSI1_D1_N | A10 | X_MIPI_CSI1_D1_N | VDDA_1V8 | 1.8 V | CSI1_O | 123 | X_CSI_D8 |  | - | CSI1_O
No muxing | MIPI CSI | MIPI_CSI1_D1_P | B10 | X_MIPI_CSI1_D1_P | VDDA_1V8 | 1.8 V | CSI1_O | 124 | X_CSI_D9 |  | - | CSI1_O
|  |  |  | GND |  |  |  | 125 | GND |  | - | -
|  |  |  | GND |  |  |  | 126 | GND |  | - | -
|  |  |  | GND |  |  |  | 127 | GND |  | - | -
|  |  |  | GND |  |  |  | 128 | GND |  | - | -
|  |  |  | GND |  |  |  | 129 | GND |  | - | -
|  |  |  | GND |  |  |  | 130 | GND |  | - | -
|  |  |  | GND |  |  |  | 131 | GND |  | - | -
|  |  |  | GND |  |  |  | 132 | GND |  | - | -
|  |  |  | GND |  |  |  | 133 | GND |  | - | -
|  |  |  | GND |  |  |  | 134 | GND |  | - | -
|  |  |  | GND |  |  |  | 135 | GND |  | - | -
|  |  |  | GND |  |  |  | 136 | GND |  | - | -
|  |  |  | GND |  |  |  | 137 | GND |  | - | -
|  |  |  | GND |  |  |  | 138 | GND |  | - | -
|  |  |  | GND |  |  |  | 139 | GND |  | - | -
|  |  |  | X_RTC_XTALI_PMIC |  |  |  | 140 | RTC_XTALI |  | - | -
|  |  |  | X_RTC_XTALO_PMIC |  |  |  | 141 | RTC_XTALO |  | - | -
|  |  |  | GND |  |  |  | 142 | GND |  | - | -
|  |  |  | GND |  |  |  | 143 | GND |  | - | -
|  |  |  | GND |  |  |  | 144 | GND |  | - | -
|  |  |  | GND |  |  |  | 145 | GND |  | - | -
|  |  |  | GND |  |  |  | 146 | GND |  | - | -
|  |  |  | GND |  |  |  | 147 | GND |  | - | -
|  |  |  | GND |  |  |  | 148 | GND |  | - | -
|  |  |  | GND |  |  |  | 149 | GND |  | - | -
|  |  |  | GND |  |  |  | 150 | GND |  | - | -
|  |  |  | GND |  |  |  | 151 | GND |  | - | -
|  |  |  | GND |  |  |  | 152 | GND |  | - | -
|  |  |  | GND |  |  |  | 153 | GND |  | - | -
|  |  |  | GND |  |  |  | 154 | GND |  | - | -
|  |  |  | GND |  |  |  | 155 | GND |  | - | -
|  |  |  | GND |  |  |  | 156 | GND |  | - | -
|  |  |  | GND |  |  |  | 157 | GND |  | - | -
|  |  |  | GND |  |  |  | 158 | GND |  | - | -
|  |  |  | GND |  |  |  | 159 | GND |  | - | -

## Legend
Processor
Muxing Functions
Default Pin Function ID as found in Device tree | Default Pin function as defined in Device tree | Pin Name | Processor Pin
This is the default muxing function for the phyCORE. More muxing functions can be found in the applicable processor's Muxing Tool and Device Tree. | Function of the processor pin as designated for the phyCORE. This is the default function. Further functions can be found in the processor's Muxing Tool and device tree. | Pin name for the relevant pin on the processor. FOR NXP CHIPS: this is the same as BALL NAME. | Pin number as given by the manufacturer. For more information, refer to the relevant processor datasheet.
SOM
SOM Signal Name | SOM Voltage Domain | Signal Level | Signal Type | SOM Connector Pin / phyBOARD-xxx Carrier Board Connector Pin
Signal name from the SOM. This information can also be found in the SOM schematic. | Voltage domain for a set of signals from the SOM. This information can also be found in the SOM schematic. | Voltage Level of the signal on the SOM. | Type of signal on the SOM. A list of possible signal types can be found below. | Pin number used for both phyCORE SOM Connector and phyBOARD Carrier Board Connector.
Carrier Board
Signal Name | Interface | Interface Pin # | Signal Level | Signal Type
Signal name from the Carrier Board. This information can also be found in the carrier board schematic. | Reference designator for the applicable interface where this signal comes out. These interfaces are the default setting for the phyBOARD-xxx. | Pin number on the interface where the signal comes out. | Voltage level of the signal on the carrier board. | Type of signal on the carrier board. A list of possible signals can be found below.
A list of the signal types used in this pinout table.
Signal Type | Description | Abbreviation
Power | Supply voltage input | PWR_I
Ref-Voltage | Reference voltage output | REF_O
Input | Digital input | I
Output | Digital output | O
IO | Bidirectional input/output | I/O
OC-Bidir | Open collector input/output with pull up | OC-BI
OC-Output | Open collector output without pull up, requires an external pull up | OC
OD-Bidir PU | Open drain input/output with pull up | OD-BI
OD-Output | Open drain output without pull up, requires an external pull up | OD
5V Input PD | 5 V tolerant input with pull down | 5V_PD
USB IO | Differential line pairs 90 Ohm USB level bidirectional input/output | USB_I/O
ETHERNET Input | Differential line pairs 100 Ohm Ethernet level input | ETH_I
ETHERNET Output | Differential line pairs 100 Ohm Ethernet level output | ETH_O
ETHERNET IO | Differential line pairs 100 Ohm Ethernet level bidirectional input/output | ETH_I/O
PCIe Input | Differential line pairs 100 Ohm PCIe level input | PCIe_I
PCIe Output | Differential line pairs 100 Ohm PCIe level output | PCIe_O
MIPI CSI-2 Input | Differential line pairs 100 Ohm MIPI CSI‑2 level input | CSI2_I
MIPI DSI-2 Output | Differential line pairs 100 Ohm MIPI DSI-2 level input | DSI2_O
CAN FD IO | Differential line pairs 120 Ohm CAN FD level bidirectional input/output | CAN_I/O
LVDS Display | Differential line pairs 100 Ohm LVDS Display level | LVDS_O