## phyCORE-AM62L + Signal Chain
This table provides a complete signal chain from processor pin to carrier board output. It can be used to assist muxing options or design considerations for a custom-designed carrier board. All information in this table is the default settings for the phyFLEX-AM62Lx FPSC and Libra Development Board |  |  | For information on what each column represents and Signal Types, check the Legend Tab attached to this table.
phyFLEX-AM62Lx FPSC Signal Chain
Processor |  |  |  | SOM |  |  |  |  | Carrier Board
Muxing Functions
Default Pin Function ID as found in Device tree | Default Pin function as defined in Device tree | Pin Name | Processor Pin | SOM Signal Name | SOM Voltage Domain | Signal Level | Signal Type | SOM Connector Pin / phyBOARD-Segin Carrier Board Connector Pin | Signal Name | Connector:Connector Pin # | Signal Level | Signal Type
- | - |  |  | GND | GND | 0 V | GND | 1 | GND |  | 0 V | GND
- | - |  |  | GND | GND | 0 V | GND | 2 | GND |  | 0 V | GND
- | - |  |  | GND | GND | 0 V | GND | 3 | GND |  | 0 V | GND
- | - |  |  | GND | GND | 0 V | GND | 4 | GND |  | 0 V | GND
- | - |  |  | (Net0) |  |  |  | AA14
- | - |  |  | (Net0) |  |  |  | AA16
|  |  |  | VCC_1V8_SYS | VCC_1V8_SYS | 1.8 V | PWR_O | AA20 | VDD_1V8_OUT | X7:1 | 1.8 V | PWR_O
|  |  |  | VCC_RTC_BAK | VCC_RTC_BAK | 3.3 V | PWR_I | AA22 | VDD_RTC |  | 3.3 V | PWR_O
|  |  |  | VCC_3V3_SYS | VCC_3V3_SYS | 3.3 V | PWR_O | AA24 | VDD_3V3_OUT | X6:1 | 3.3 V | PWR_O
|  | USB1_VBUS | AB6 | X_USB1_VBUS | VCC_IO | 5 V | I | AA58 | VDD_5V0 |  | 5 V | I
|  | GPMC0_AD9 | H20 | X_USB1_ID/GPIO_24 | VCC_IO | 1.8 V | I | AA60
|  | USB1_DP | AB5 | X_USB1_DP | VDDA_1V8 / VDDA_3V3_SYS | 1.8 V / 3.3 V | IO | AA62
- | - |  |  | (Net0) |  |  |  | AA66
- | - |  |  | (Net0) |  |  |  | AA68
- | - |  |  | GND | GND | 0 V | GND | AB13 | GND |  | 0 V | GND
- | - |  |  | (Net0) |  |  |  | AB15
|  |  |  | VCC_1V8_SYS | VCC_1V8_SYS | 1.8 V | PWR_O | AB21 | VDD_1V8_OUT | X7:1 | 1.8 V | PWR_O
- | - |  |  | GND | GND | 0 V | GND | AB23 | GND |  | 0 V | GND
|  |  |  | VCC_3V3_SYS | VCC_3V3_SYS | 3.3 V | PWR_O | AB25 | VDD_3V3_OUT | X6:1 | 3.3 V | PWR_O
|  | USB1_DRVVBUS | A5 | X_USB1_DRVVBUS | VCC_IO | 1.8 V | O | AB57
- | - |  |  | GND | GND | 0 V | GND | AB59 | GND |  | 0 V | GND
|  | USB1_DM | AC5 | X_USB1_DM | VDDA_1V8 / VDDA_3V3_SYS | 1.8 V / 3.3 V | IO | AB61
- | - |  |  | (Net0) |  |  |  | AB67
- | - |  |  | GND | GND | 0 V | GND | AB69 | GND |  | 0 V | GND
- | - |  |  | (Net0) |  |  |  | AC14
- | - |  |  | (Net0) |  |  |  | AC16
|  | JTAG_TCK | AB14 | X_JTAG_TCK | VCC_1V8_SYS | 1.8 V | I | AC20 | X_JTAG_TCK | X10:9 | 1.8 V | I
|  | JTAG_TDI | AC16 | X_JTAG_TDI | VCC_1V8_SYS | 1.8 V | I | AC22 | X_JTAG_TDI | X10:5 | 1.8 V | I
|  | JTAG_TMS | Y17 | X_JTAG_TMS | VCC_1V8_SYS | 1.8 V | I | AC24 | X_JTAG_TMS | X10:7 | 1.8 V | I
|  | GPMC0_AD8 | H19 | X_USB1_OC/GPIO_23 | VCC_IO | 1.8 V | I | AC58
|  | USB0_VBUS | AC3 | X_USB0_VBUS | VDDA_1V8 / VDDA_3V3_SYS | 1.8 V / 3.3 V | O | AC60 | VDD_VBUS_C | X18:A4 | 1.8 / 3.3 V | O
|  | USB0_DP | AB4 | X_USB0_DP | VDDA_1V8 / VDDA_3V3_SYS | 1.8 V / 3.3 V | IO | AC62 | X_USB1_DP | X18:B6 | 1.8 / 3.3 V | IO
- | - |  |  | (Net0) |  |  |  | AC66
- | - |  |  | (Net0) |  |  |  | AC68
- | - |  |  | GND | GND | 0 V | GND | AD13 | GND |  | 0 V | GND
- | - |  |  | (Net0) |  |  |  | AD15
- | - |  |  | (Net0) |  |  |  | AD21
- | - |  |  | GND | GND | 0 V | GND | AD23 | GND |  | 0 V | GND
|  | JTAG_TDO | AB15 | X_JTAG_TDO | VCC_1V8_SYS | 1.8 V | O | AD25 | X_JTAG_TDO | X10:13 | 1.8 V | O
|  | USB0_DRVVBUS | C6 | X_USB0_DRVVBUS | VCC_IO | 1.8 V | O | AD57
- | - |  |  | GND | GND | 0 V | GND | AD59 | GND |  | 0 V | GND
|  | USB0_DM | AC4 | X_USB0_DM | VDDA_1V8 / VDDA_3V3_SYS | 1.8 V / 3.3 V | IO | AD61 | X_USB1_DN | X18:B7 | 1.8 / 3.3 V | IO
- | - |  |  | (Net0) |  |  |  | AD67
- | - |  |  | GND | GND | 0 V | GND | AD69 | GND |  | 0 V | GND
- | - |  |  | (Net0) |  |  |  | AE14
- | - |  |  | (Net0) |  |  |  | AE16
|  | UART0_TXD | C13 | X_UART0_TX | VCC_IO | 1.8 V | O | AE20 | X_UART3_TXD | JP1:4 | 1.8 V | O
|  | UART0_RXD | D13 | X_UART0_RX | VCC_IO | 1.8 V | I | AE22 | X_UART3_RXD | JP1:2 | 1.8 V | I
|  | TRSTN | AB16 | X_JTAG_nTRST | VCC_1V8_SYS | 1.8 V | I | AE24 | X_RESERVED1 | X106:8 | 1.8 V | I
|  | SPI0_CS0 | E11 | X_USB0_OC/GPIO_87 | VCC_IO | 1.8 V | O | AE58
|  | SPI0_D1 | B12 | X_USB0_ID/GPIO_91 | VCC_IO | 1.8 V | IO | AE60
- | - |  |  | X_ETH_D_N |  |  | ETH_O | AE62 | X_ETH1_D_N | X25:9 |  | ETH_O
- | - |  |  | (Net0) |  |  |  | AE66
- | - |  |  | (Net0) |  |  |  | AE68
- | - |  |  | GND | GND | 0 V | GND | AF13 | GND |  | 0 V | GND
- | - |  |  | (Net0) |  |  |  | AF15
|  | OSPI0_D1 | C22 | X_OSPI0_D1 | VCC_1V8_SYS | 1.8 V | IO | AF21
- | - |  |  | GND | GND | 0 V | GND | AF23 | GND |  | 0 V | GND
|  | EMU0 | Y16 | X_EMU0 | VCC_1V8_SYS | 1.8 V | IO | AF25 | X_RESERVED2 | X106:10 | 1.8 V | IO
|  |  |  | X_ETH_B_N |  |  | ETH_O | AF57 | X_ETH1_B_N | X25:5 |  | ETH_O
- | - |  |  | GND | GND | 0 V | GND | AF59 | GND |  | 0 V | GND
|  |  |  | X_ETH_D_P |  |  | ETH_O | AF61 | X_ETH1_D_P | X25:8 |  | ETH_O
- | - |  |  | (Net0) |  |  |  | AF67
- | - |  |  | GND | GND | 0 V | GND | AF69 | GND |  | 0 V | GND
- | - |  |  | (Net0) |  |  |  | AG14
- | - |  |  | (Net0) |  |  |  | AG16
|  | OSPI0_D1 | D21 | X_OSPI0_D2 | VCC_1V8_SYS | 1.8 V | IO | AG20
|  | OSPI0_D2 | E23 | X_OSPI0_D3 | VCC_1V8_SYS | 1.8 V | IO | AG22
|  | OSPI0_CLK | D22 | X_OSPI0_CLK | VCC_1V8_SYS | 1.8 V | O | AG24
|  | EMU1 | AA16 | X_EMU1 | VCC_1V8_SYS | 1.8 V | IO | AG26 | X_PMIC_INT_B | X106:19 | 1.8 V | IO
|  | MCASP0_ACLKR | A12 | X_MCASP0_ACLKR | VCC_IO | 1.8 V | IO | AG28 | X_SAI1_RXC | X50:17 | 3.3 V | IO
|  | MCASP0_AXR1 | A9 | X_MCASP0_AXR1 | VCC_IO | 1.8 V | IO | AG30 | X_SAI1_RXD | X50:20 | 3.3 V | IO
|  | MCASP0_AFSR | C11 | X_MCASP0_AFSR | VCC_IO | 1.8 V | IO | AG32 | X_SAI1_RXFS | X50:8 | 3.3 V | IO
- | - |  |  | (Net0) |  |  |  | AG34
- | - |  |  | (Net0) |  |  |  | AG36
- | - |  |  | (Net0) |  |  |  | AG38
- | - |  |  | (Net0) |  |  |  | AG40
- | - |  |  | (Net0) |  |  |  | AG42
|  | MDIO0_MDIO | AC13 | X_MDIO0_MDIO | VCC_1V8_SYS | 1.8 V | IO | AG44
|  | MDIO0_MDC | AC15 | X_MDIO0_MDC | VCC_1V8_SYS | 1.8 V | O | AG46
|  | GPMCO_AD2 | K22 | X_RGMII2_nINT | VCC_IO | 1.8 V | I | AG48
|  | RGMII2_TX_CTL | AB12 | X_RGMII2_TX_CTL | VCC_1V8_SYS | 1.8 V | O | AG50
|  | RGMII2_TXC | Y13 | X_RGMII2_TXC | VCC_1V8_SYS | 1.8 V | O | AG52
|  | RGMII2_RX_CTL | AC8 | X_RGMII2_RX_CTL | VCC_1V8_SYS | 1.8 V | I | AG54
|  | RGMII2_RXC | AC7 | X_RGMII2_RXC | VCC_1V8_SYS | 1.8 V | I | AG56
| - |  |  | X_ETH_B_P |  |  | ETH_O | AG58 | X_ETH1_B_P | X25:4 |  | ETH_O
|  |  |  | X_ETH_LED2_ACT |  |  | OC | AG60 | X_ETH1_LED_ACT | X25:D1 |  | OC
| - |  |  | X_ETH_C_N |  |  | ETH_O | AG62 | X_ETH1_C_N | X25:2 |  | ETH_O
- | - |  |  | (Net0) |  |  |  | AG66
|  |  |  | X_ETH_GPIO1 |  |  | OC | AG68 | X_RESERVED55 | X108:7 |  | OC
- | - |  |  | GND | GND | 0 V | GND | AH13 | GND |  | 0 V | GND
- | - |  |  | (Net0) |  |  |  | AH15
|  | OSPI0_D3 | D23 | X_OSPI0_D4 | VCC_1V8_SYS | 1.8 V | IO | AH21
- | - |  |  | GND | GND | 0 V | GND | AH23 | GND |  | 0 V | GND
- | - |  |  | (Net0) |  |  |  | AH25
- | - |  |  | GND | GND | 0 V | GND | AH27 | GND |  | 0 V | GND
|  | MCASP0_ACLKX | A11 | X_MCASP0_ACLKX | VCC_IO | 1.8 V | IO | AH29 | X_SAI1_TXC | X50:16 | 3.3 V | IO
- | - |  |  | GND | GND | 0 V | GND | AH31 | GND |  | 0 V | GND
- | - |  |  | (Net0) |  |  |  | AH33
- | - |  |  | GND | GND | 0 V | GND | AH35 | GND |  | 0 V | GND
- | - |  |  | (Net0) |  |  |  | AH37
- | - |  |  | GND | GND | 0 V | GND | AH39 | GND |  | 0 V | GND
- | - |  |  | (Net0) |  |  |  | AH41
- | - |  |  | GND | GND | 0 V | GND | AH43 | GND |  | 0 V | GND
|  | SPI0_D0 | E12 | X_CPTS0_HW1TSPUSH | VCC_IO | 1.8 V | I | AH45
- | - |  |  | GND | GND | 0 V | GND | AH47 | GND |  | 0 V | GND
|  | RGMII2_TD2 | AA12 | X_RGMII2_TD2 | VCC_1V8_SYS | 1.8 V | O | AH49
- | - |  |  | GND | GND | 0 V | GND | AH51 | GND |  | 0 V | GND
|  | RGMII2_RD3 | AB8 | X_RGMII2_RD3 | VCC_1V8_SYS | 1.8 V | I | AH53
- | - |  |  | GND | GND | 0 V | GND | AH55 | GND |  | 0 V | GND
|  |  |  | X_ETH_A_N |  |  | ETH_O | AH57 | X_ETH1_A_N | X25:10 |  | ETH_O
- | - |  |  | GND | GND | 0 V | GND | AH59 | GND |  | 0 V | GND
|  |  |  | X_ETH_C_P |  |  | ETH_O | AH61 | X_ETH1_C_P | X25:3 |  | ETH_O
- | - |  |  | (Net0) |  |  |  | AH67
- | - |  |  | GND | GND | 0 V | GND | AH69 | GND |  | 0 V | GND
- | - |  |  | (Net0) |  |  |  | AJ14
|  | OSPI0_DQS | E22 | X_OSPI0_DQS | VCC_1V8_SYS | 1.8 V | I | AJ22
|  | OSPI0_CSN0 | C20 | X_OSPI0_CSN0 | VCC_1V8_SYS | 1.8 V | O | AJ24
- | - |  |  | (Net0) |  |  |  | AJ26
|  | MCASP0_AXR0 | B9 | X_MCASP0_AXR0 | VCC_IO | 1.8 V | IO | AJ28 | X_SAI1_TXD | X50:13 | 3.3 V | IO
|  | MCASP0_AFSX | B11 | X_MCASP0_AFSX | VCC_IO | 1.8 V | IO | AJ30 | X_SAI1_TXFS | X50:18 | 3.3 V | IO
- | - |  |  | (Net0) |  |  |  | AJ32
- | - |  |  | (Net0) |  |  |  | AJ34
- | - |  |  | (Net0) |  |  |  | AJ36
- | - |  |  | (Net0) |  |  |  | AJ38
- | - |  |  | (Net0) |  |  |  | AJ40
- | - |  |  | (Net0) |  |  |  | AJ42
|  | SPI0_CS1 | D11 | X_CPTS0_TS_COMP | VCC_IO | 1.8 V | O | AJ44
|  | RGMII2_TD3 | AA13 | X_RGMII2_TD3 | VCC_1V8_SYS | 1.8 V | O | AJ46
|  | RGMII2_TD1 | AB13 | X_RGMII2_TD1 | VCC_1V8_SYS | 1.8 V | O | AJ48
|  | RGMII2_TD0 | AC12 | X_RGMII2_TD0 | VCC_1V8_SYS | 1.8 V | O | AJ50
|  | RGMII2_RD2 | AB10 | X_RGMII2_RD2 | VCC_1V8_SYS | 1.8 V | I | AJ52
|  | RGMII2_RD1 | AC9 | X_RGMII2_RD1 | VCC_1V8_SYS | 1.8 V | I | AJ54
|  | RGMII2_RD0 | AB9 | X_RGMII2_RD0 | VCC_1V8_SYS | 1.8 V | I | AJ56
|  |  |  | X_ETH_A_P |  |  | ETH_O | AJ58 | X_ETH1_A_P | X25:11 |  | ETH_O
|  |  |  | X_ETH_LED0_LINK |  |  | OC | AJ60 | X_ETH1_LED_LINK | X25:D4 | OC | OC
|  |  |  | X_ETH_GPIO0 |  |  | OC | AJ68 | X_RESERVED54 | X108:3 | OC | OC
- | - |  |  | (Net0) |  |  |  | AL24
- | - |  |  | (Net0) |  |  |  | AL26
|  |  |  | VDD_DDR4 | VDD_DDR4 | 1.1 V / 1.2 V | A-O | AL28
|  |  |  | VCC_1V8_SYS | VCC_1V8_SYS | 1.8 V | A-O | AL30
|  | EXT_REFCLK1 | D16 | X_GPIO0_104 | VCC_IO | 1.8 V | IO | AL32 | X_GPIO1 | X56:38 | 1.8 V | IO
|  | GPMC0_AD4 | K23 | X_GPIO0_19 | VCC_IO | 1.8 V | IO | AL34 | X_GPIO6 | X56:42 | 1.8 V | IO
|  | GMPC0_WAIT1 | N22 | X_SPI3_D1 | VCC_IO | 1.8 V | IO | AL36 | X_FAN_FB | X68:3 | 1.8 V | O
|  | GPMC0_WAIT0 | N23 | X_SPI3_D0 | VCC_IO | 1.8 V | IO | AL38 | X_LVDS1_BL_EN | X44:5 | 3.3 V | OD-PU
|  | GPMC0_BE1N | P22 | X_SPI3_CLK | VCC_IO | 1.8 V | O | AL40 | X_PWM_FAN_95 | X68:4 | 5.0 V | OD-PU
|  | GPMC0_CLK | L21 | X_EHRPWM1_B | VCC_IO | 1.8 V | IO | AL42 | X_PWM_FAN_8MP |  | 5.0 V | OD-PU
|  | DSI0_TX3_N | B22 | X_DSI0_TX3_N | VDDA_1V8 | 1.8 V | DSI2_O | AL44 | X_MIPI_DSI1_D3_N | X39:29 | 1.8 V | DSI2_O
|  | DSI0_TX3_P | B21 | X_DSI0_TX3_P | VDDA_1V8 | 1.8 V | DSI2_O | AL46 | X_MIPI_DSI1_D3_P | X39:27 | 1.8 V | DSI2_O
|  | DSI0_TX0_N | B19 | X_DSI0_TX0_N | VDDA_1V8 | 1.8 V | DSI2_O | AL48 | X_MIPI_DSI1_D0_N | X39:5 | 1.8 V | DSI2_O
|  | DSI0_TX0_P | B18 | X_DSI0_TX0_P | VDDA_1V8 | 1.8 V | DSI2_O | AL50 | X_MIPI_DSI1_D0_P | X39:3 | 1.8 V | DSI2_O
- | - |  |  | (Net0) |  |  |  | AL52
- | - |  |  | (Net0) |  |  |  | AL54
- | - |  |  | (Net0) |  |  |  | AL56
- | - |  |  | (Net0) |  |  |  | AL58
- | - |  |  | (Net0) |  |  |  | AM21
- | - |  |  | GND | GND | 0 V | GND | AM23 | GND |  | 0 V | GND
- | - |  |  | (Net0) |  |  |  | AM25
- | - |  |  | GND | GND | 0 V | GND | AM27 | GND |  | 0 V | GND
- | - |  |  | (Net0) |  |  |  | AM29
- | - |  |  | GND | GND | 0 V | GND | AM31 | GND |  | 0 V | GND
- | - |  |  | VDD_CORE | VDD_CORE | 0.75 V | O | AM33
- | - |  |  | GND | GND | 0 V | GND | AM35 | GND |  | 0 V | GND
|  | EXT_WAKEUP1 | AB20 | X_EXT_WAKEUP1 | VCC_1V8_SYS | 1.8 V | I | AM37
- | - |  |  | GND | GND | 0 V | GND | AM39 | GND |  | 0 V | GND
|  | GPMC0_BE0N_CLE | P23 | X_SPI3_CS0 | VCC_IO | 1.8 V | O | AM41 | X_RTC_nINT | X56:50 | 1.8 V | O
- | - |  |  | GND | GND | 0 V | GND | AM43 | GND |  | 0 V | GND
|  | DSI0_TXP2 | A21 | X_DSI0_TX2_P | VDDA_1V8 | 1.8 V | DSI2_O | AM45 | X_MIPI_DSI1_D2_P | X39:21 | 1.8 V | DSI2_O
- | - |  |  | GND | GND | 0 V | GND | AM47 | GND |  | 0 V | GND
|  | DSI0_TXN1 | A18 | X_DSI0_TX1_N | VDDA_1V8 | 1.8 V | DSI2_O | AM49 | X_MIPI_DSI1_D1_N | X39:11 | 1.8 V | DSI2_O
- | - |  |  | GND | GND | 0 V | GND | AM51 | GND |  | 0 V | GND
- | - |  |  | (Net0) |  |  |  | AM53
- | - |  |  | GND | GND | 0 V | GND | AM55 | GND |  | 0 V | GND
- | - |  |  | (Net0) |  |  |  | AM57
- | - |  |  | GND | GND | 0 V | GND | AM59 | GND |  | 0 V | GND
- | - |  |  | (Net0) |  |  |  | AM61
- | - |  |  | (Net0) |  |  |  | AN20
- | - |  |  | (Net0) |  |  |  | AN22
- | - |  |  | (Net0) |  |  |  | AN24
- | - |  |  | (Net0) |  |  |  | AN26
- | - |  |  | (Net0) |  |  |  | AN28
|  | GPMC0_AD10 | H21 | X_GPIO0_10 | VCC_IO | 1.8 V | IO | AN30 | X_GPIO2_MX95_UART1_TXD | X56:36 | 1.8 V | IO
|  | GPMC0_AD11 | H18 | X_GPIO0_11 | VCC_IO | 1.8 V | IO | AN32 | X_GPIO2_MX95_UART1_RXD | X56:35 | 1.8 V | IO
|  | GPCM0_AD5 | H22 | X_GPIO0_20 | VCC_IO | 1.8 V | IO | AN34 | X_GPIO7 | X56:44 | 1.8 V | IO
|  | I2C2_SCL | B8 | X_I2C2_SCL | VCC_IO | 1.8 V | O | AN36 | X_I2C4_SCL | X34:24 | 3.3 V | O
|  | I2C2_SDA | D8 | X_I2C2_SDA | VCC_IO | 1.8 V | IO | AN38 | X_I2C4_SDA | X34:23 | 3.3 V | IO
|  | GPMC0_AD0 | L22 | X_I2C3_SCL | VCC_IO | 1.8 V | O | AN40
|  | GPMC0_AD1 | L23 | X_I2C3_SDA | VCC_IO | 1.8 V | IO | AN42
|  | DSI0_TXN2 | A20 | X_DSI0_TX2_N | VDDA_1V8 | 1.8 V | DSI2_O | AN44 | X_MIPI_DSI1_D2_N | X39:23 | 1.8 V | DSI2_O
|  | DSI0_TXCLKP | A15 | X_DSI0_TX_CLK_N | VDDA_1V8 | 1.8 V | DSI2_O | AN46 | X_MIPI_DSI1_CLK_N | X39:17 | 1.8 V | DSI2_O
|  | DSI0_TXCLKN | A14 | X_DSI0_TX_CLK_P | VDDA_1V8 | 1.8 V | DSI2_O | AN48 | X_MIPI_DSI1_CLK_P | X39:15 | 1.8 V | DSI2_O
|  | DSI0_TXP1 | A17 | X_DSI0_TX1_P | VDDA_1V8 | 1.8 V | DSI2_O | AN50 | X_MIPI_DSI1_D1_P | X39:9 | 1.8 V | DSI2_O
|  | GPMC0_WEN | M19 | X_EHRPWM2_B | VCC_IO | 1.8 V | IO | AN52 | X_PWM4_8MP | X39:34 | 1.8 V | IO
- | - |  |  | (Net0) |  |  |  | AN54
- | - |  |  | (Net0) |  |  |  | AN56
- | - |  |  | (Net0) |  |  |  | AN58
- | - |  |  | (Net0) |  |  |  | AN60
- | - |  |  | (Net0) |  |  |  | AN62
|  | UART0_CTSN | B14 | X_MCAN2_RX | VCC_IO | 1.8 V | IO | G20 | X_RESERVED101 | X110:20 | 1.8 V | I
- | - |  |  | (Net0) |  |  |  | G22
- | - |  |  | (Net0) |  |  |  | G24
- | - |  |  | (Net0) |  |  |  | G26
- | - |  |  | (Net0) |  |  |  | G28
- | - |  |  | (Net0) |  |  |  | G30
- | - |  |  | (Net0) |  |  |  | G32
- | - |  |  | (Net0) |  |  |  | G34
- | - |  |  | (Net0) |  |  |  | G36
- | - |  |  | (Net0) |  |  |  | G38
- | - |  |  | (Net0) |  |  |  | G40
- | - |  |  | (Net0) |  |  |  | G42
- | - |  |  | (Net0) |  |  |  | G44
- | - |  |  | (Net0) |  |  |  | G46
|  | WKUP_CLKOUT0 | Y23 | X_WKUP_CLKOUT0 | VCC_1V8_SYS | 1.8 V | O | G48 | X_RESERVED91 | X109:16 | 1.8 V | O
- | - |  |  | (Net0) |  |  |  | G50
- | - |  |  | (Net0) |  |  |  | G52
|  | MMC2_SDWP | T21 | X_MMC2_SDWP | VCC_IO | 1.8 V | I | G54
|  | MMC2_CMD | U23 | X_MMC2_CMD | VCC_IO | 1.8 V | IO | G56 | X_SDIO_CMD | X56:25 | 3.3 V | IO
|  | MMC2_DAT3 | R22 | X_MMC2_DAT3 | VCC_IO | 1.8 V | IO | G58 | X_SDIO_D3 | X56:32 | 3.3 V | IO
|  | MMC2_DAT2 | T23 | X_MMC2_DAT2 | VCC_IO | 1.8 V | IO | G60 | X_SDIO_D2 | X56:30 | 3.3 V | IO
|  | MMC2_DAT0 | U22 | X_MMC2_DAT0 | VCC_IO | 1.8 V | IO | G62 | X_SDIO_D0 | X56:26 | 3.3 V | IO
|  | UART0_RTSN | B13 | X_MCAN2_TX | VCC_IO | 1.8 V | O | H21 | X_RESERVED70 | X110:19 | 1.8 V | O
- | - |  |  | GND | GND | 0 V | GND | H23 | GND |  | 0 V | GND
- | - |  |  | (Net0) |  |  |  | H25
- | - |  |  | GND | GND | 0 V | GND | H27 | GND |  | 0 V | GND
- | - |  |  | (Net0) |  |  |  | H29
- | - |  |  | GND | GND | 0 V | GND | H31 | GND |  | 0 V | GND
- | - |  |  | (Net0) |  |  |  | H33
- | - |  |  | GND | GND | 0 V | GND | H35 | GND |  | 0 V | GND
- | - |  |  | (Net0) |  |  |  | H37
- | - |  |  | GND | GND | 0 V | GND | H39 | GND |  | 0 V | GND
- | - |  |  | (Net0) |  |  |  | H41
- | - |  |  | GND | GND | 0 V | GND | H43 | GND |  | 0 V | GND
- | - |  |  | (Net0) |  |  |  | H45
- | - |  |  | GND | GND | 0 V | GND | H47 | GND |  | 0 V | GND
- | - |  |  | (Net0) |  |  |  | H49
- | - |  |  | GND | GND | 0 V | GND | H51 | GND |  | 0 V | GND
- | - |  |  | (Net0) |  |  |  | H53
- | - |  |  | GND | GND | 0 V | GND | H55 | GND |  | 0 V | GND
|  | MMC2_CLK | R23 | X_MMC2_CLK | VCC_IO | 1.8 V | O | H57 | X_SDIO_CLK | X56:27 | 3.3 V | O
- | - |  |  | GND | GND | 0 V | GND | H59 | GND |  | 0 V | GND
|  | MMC2_DAT1 | T22 | X_MMC2_DAT1 | VCC_IO | 1.8 V | IO | H61 | X_SDIO_D1 | X56:28 | 3.3 V | IO
|  | VPP | N18 | VPP_1V8 | VPP_1V8 | 1.8 V | A-O | J24
- | - |  |  | (Net0) |  |  |  | J26
- | - |  |  | (Net0) |  |  |  | J28
- | - |  |  | (Net0) |  |  |  | J30
- | - |  |  | (Net0) |  |  |  | J32
- | - |  |  | (Net0) |  |  |  | J34
- | - |  |  | (Net0) |  |  |  | J36
- | - |  |  | (Net0) |  |  |  | J38
- | - |  |  | (Net0) |  |  |  | J40
- | - |  |  | (Net0) |  |  |  | J42
- | - |  |  | (Net0) |  |  |  | J44
|  | RESETZ | E16 | X_WARMRESET | VCC_IO | 1.8 V | I | J46 | X_RESERVED39 | X109:19 | 1.8 V | I
- | - |  |  | (Net0) |  |  |  | J48
|  |  |  | X_EEPROM1_WC | VCC_1V8_SYS | 1.8 V | I | J50
|  |  |  | X_nTEMP_ALERT | VCC_1V8_SYS | 1.8 V | O | J52 | X_RESERVED36 | X109:11 | 1.8 V | O
- | - |  |  | (Net0) |  |  |  | J54
|  |  |  | VCC_IO | VCC_IO | 1.8 V | O | J56
|  | MMC2_SDCD | T20 | X_MMC2_SDCD | VCC_IO | 1.8 V | I | J58
- | - |  |  | (Net0) |  |  |  | L14
| - |  |  | VCC_5V | VCC_5V | 5 V | PWR_I | L22 | VDD_SOM_IN |  | 5 V | PWR_O
| - |  |  | VCC_5V | VCC_5V | 5 V | PWR_I | L24 | VDD_SOM_IN |  | 5 V | PWR_O
|  | WKUP_I2C0_SCL | AB22 | X_WKUP_I2C0_SCL | VCC_1V8_SYS | 1.8 V | O | L26
|  | WKUP_I2C0_SDA | AA22 | X_WKUP_I2C0_SDA | VCC_1V8_SYS | 1.8 V | IO | L28
|  | GPMC0_DIR | M21 | X_SPI2_D0 | VCC_IO | 1.8 V | IO | L30 | X_SPI2_MOSI | X56:45 | 1.8 V | O
|  | GPMC0_CSN0 | L20 | X_SPI2_D1 | VCC_IO | 1.8 V | IO | L32 | X_SPI2_MISO | X56:47 | 1.8 V | O
|  | OSPI0_D4 | F21 | X_SPI1_CS0 | VCC_1V8_SYS | 1.8 V | O | L34
- | - |  |  | (Net0) |  |  |  | L36
|  | MCASP0_AXR3 | A8 | X_MCAN1_RX | VCC_IO | 1.8 V | I | L38
|  | GPMC0_ADVN_ALE | N19 | X_GPIO0_32 | VCC_IO | 1.8 V | IO | L40
|  | GPMC0_CSN3 | M22 | X_UART4_TXD | VCC_IO | 1.8 V | O | L42 | X_UART1_TXD | X56:33 | 3.3 V | O
|  | GPMC0_CSN2 | M23 | X_UART4_RXD | VCC_IO | 1.8 V | I | L44 | X_UART1_RXD | X56:31 | 3.3 V | I
|  | WKUP_UART0_CTSN | W23 | X_WKUP_UART0_CTSn | VCC_1V8_SYS | 1.8 V | I | L46 | X_UART2_CTS | JP1:8 | 1.8 V | I
- | - |  |  | (Net0) |  |  |  | L48
|  |  |  | X_FLATLINK_D0_P | VDDA_1V8/VCC_1V8_SYS | 1.8 V | O | L50 | X_LVDS1_D0_P | X43:10 | 1.8 V | O
|  |  |  | X_FLATLINK_D0_N | VDDA_1V8/VCC_1V8_SYS | 1.8 V | O | L52 | X_LVDS1_D0_N | X43:9 | 1.8 V | O
|  |  |  | X_FLATLINK_D1_N | VDDA_1V8/VCC_1V8_SYS | 1.8 V | O | L54 | X_LVDS1_D1_N | X43:11 | 1.8 V | O
|  |  |  | X_FLATLINK_D3_P | VDDA_1V8/VCC_1V8_SYS | 1.8 V | O | L56 | X_LVDS1_D3_P | X43:16 | 1.8 V | O
|  | I2C0_SDA | A7 | X_I2C0_SDA | VCC_IO | 1.8 V | IO | L58 | X_I2C2_SDA | X54:42 | 1.8 V | IO
|  | I2C0_SCL | B7 | X_I2C0_SCL | VCC_IO | 1.8 V | O | L60 | X_I2C2_SCL | X54:40 | 1.8 V | O
- | - |  |  | (Net0) |  |  |  | L68
- | - |  |  | GND | GND | 0 V | GND | M13 | GND |  | 0 V | GND
- | - |  |  | (Net0) |  |  |  | M15
|  |  |  | VCC_5V | VCC_5V | 5 V | PWR_I | M21 | VDD_SOM_IN |  | 5 V | PWR_O
- | - |  |  | GND | GND | 0 V | GND | M23 | GND |  | 0 V | GND
|  |  |  | VCC_5V | VCC_5V | 5 V | PWR_I | M25 | VDD_SOM_IN |  | 5 V | PWR_O
- | - |  |  | GND | GND | 0 V | GND | M27 | GND |  | 0 V | GND
|  | GPMC0_WPN | N21 | X_SPI2_CLK | VCC_IO | 1.8 V | O | M29 | X_SPI2_SCLK | X56:43 | 1.8 V | O
- | - |  |  | GND | GND | 0 V | GND | M31 | GND |  | 0 V | GND
|  | OSPI0_D5 | F19 | X_SPI1_CLK | VCC_1V8_SYS | 1.8 V | O | M33
- | - |  |  | GND | GND | 0 V | GND | M35 | GND |  | 0 V | GND
|  | MCASP0_AXR2 | B10 | X_MCAN1_TX | VCC_IO | 1.8 V | O | M37
- | - |  |  | GND | GND | 0 V | GND | M39 | GND |  | 0 V | GND
|  | GPMC0_AD7 | J22 | X_UART4_CTSn | VCC_IO | 1.8 V | I | M41 | X_UART1_CTS | X56:6 | 3.3 V | I
- | - |  |  | GND | GND | 0 V | GND | M43 | GND |  | 0 V | GND
|  | WKUP_UART0_RTSN | W22 | X_WKUP_UART0_RTSn | VCC_1V8_SYS | 1.8 V | O | M45 | X_UART2_RTS | X56:7 | 3.3 V | O
- | - |  |  | GND | GND | 0 V | GND | M47 | GND |  | 0 V | GND
- | - |  |  | (Net0) |  |  |  | M49
- | - |  |  | GND | GND | 0 V | GND | M51 | GND |  | 0 V | GND
- | - |  |  | X_FLATLINK_D1_P | VDDA_1V8/VCC_1V8_SYS | 1.8 V | O | M53 | X_LVDS1_D1_P | X43:12 | 1.8 V | O
- | - |  |  | GND | GND | 0 V | GND | M55 | GND |  | 0 V | GND
- | - |  |  | X_FLATLINK_D3_N | VDDA_1V8/VCC_1V8_SYS | 1.8 V | O | M57 | X_LVDS1_D3_N | X43:15 | 1.8 V | O
- | - |  |  | GND | GND | 0 V | GND | M59 | GND |  | 0 V | GND
|  | I2C1_SCL | D7 | X_I2C1_SCL | VCC_IO | 1.8 V | O | M61 | X_I2C3_SCL | X32:23 | 3.3 V | O
- | - |  |  | (Net0) |  |  |  | M67
- | - |  |  | GND | GND | 0 V | GND | M69 | GND |  | 0 V | GND
- | - |  |  | (Net0) |  |  |  | N14
- | - |  |  | (Net0) |  |  |  | N16
|  |  |  | VCC_5V | VCC_5V | 5 V | PWR_I | N20 | VDD_SOM_IN |  | 5 V | PWR_O
|  |  |  | VCC_5V | VCC_5V | 5 V | PWR_I | N22 | VDD_SOM_IN |  | 5 V | PWR_O
|  |  |  | VCC_5V | VCC_5V | 5 V | PWR_I | N24 | VDD_SOM_IN |  | 5 V | PWR_O
- | - |  |  | (Net0) |  |  |  | N28
|  | GPMC0_CSN1 | L19 | X_SPI2_CS0 | VCC_IO | 1.8 V | O | N30 | X_SPI2_CS | X56:49 | 1.8 V | O
|  | OSPI0_D6 | G20 | X_SPI1_D0 | VCC_1V8_SYS | 1.8 V | IO | N32
|  | OSPI0_D7 | F20 | X_SPI1_D1 | VCC_1V8_SYS | 1.8 V | IO | N34
|  | MCAN0_TX | B16 | X_MCAN0_TX | VCC_IO | 1.8 V | O | N36
|  | MCAN0_RX | B15 | X_MCAN0_RX | VCC_IO | 1.8 V | I | N38
|  | GPMC0_AD3 | J23 | X_GPIO0_18 | VCC_IO | 1.8 V | IO | N40 | X_FAN_GPIO | X68:4 | 3.3 V | OC-PU
|  | GPMC0_AD6 | H23 | X_UART4_RTSn | VCC_IO | 1.8 V | O | N42 | X_UART1_RTS | X56:7 | 3.3 V | O
|  | WKUP_UART0_TXD | AA23 | X_WKUP_UART0_TXD | VCC_1V8_SYS | 1.8 V | O | N44 | X_UART2_TXD | JP1:12 | 1.8 V | O
|  | WKUP_UART0_RXD | Y22 | X_WKUP_UART0_RXD | VCC_1V8_SYS | 1.8 V | I | N46 | X_UART2_RXD | JP1:14 | 1.8 V | I
|  | SPI0_CLK | E13 | X_EHRPWM1_A | VCC_IO | 1.8 V | IO | N48 | X_PWM1_LVDS1 | X44:2 | 1.8 V | O
|  |  |  | X_FLATLINK_CLK_P | VDDA_1V8/VCC_1V8_SYS | 1.8 V | O | N50 | X_LVDS1_CLK_P | X43:6 | 1.8 V | O
|  |  |  | X_FLATLINK_CLK_N | VDDA_1V8/VCC_1V8_SYS | 1.8 V | O | N52 | X_LVDS1_CLK_N | X43:5 | 1.8 V | O
|  |  |  | X_FLATLINK_D2_P | VDDA_1V8/VCC_1V8_SYS | 1.8 V | O | N54 | X_LVDS1_D2_P | X43:14 | 1.8 V | O
|  |  |  | X_FLATLINK_D2_N | VDDA_1V8/VCC_1V8_SYS | 1.8 V | O | N56 | X_LVDS1_D2_N | X43:13 | 1.8 V | O
|  | GPMC0_OEN_REN | N20 | X_EHRPWM2_A | VCC_IO | 1.8 V | IO | N58 | X_PWM2_LVDS2 | X50:9 | 1.8 V | O
|  | I2C1_SDA | A6 | X_I2C1_SDA | VCC_IO | 1.8 V | IO | N60 | X_I2C3_SDA | X32:24 | 3.3 V | IO
- | - |  |  | (Net0) |  |  |  | N62
- | - |  |  | (Net0) |  |  |  | N66
- | - |  |  | (Net0) |  |  |  | N68
- | - |  |  | GND | GND | 0 V | GND | P13 | GND |  | 0 V | GND
- | - |  |  | (Net0) |  |  |  | P15
|  |  |  | VCC_5V | VCC_5V | 5 V | PWR_I | P21 | VDD_SOM_IN |  | 5 V | PWR_O
- | - |  |  | GND | GND | 0 V | GND | P23 | GND |  | 0 V | GND
|  | GPMC0_AD12 | G23 | X_GPIO0_27/BOOTMODE12 | VCC_IO | 1.8 V | IO | P25 | X_BOOT_MODE0 | X9:2 | 1.8 V | IO
- | - |  |  | (Net0) |  |  |  | P57
- | - |  |  | GND | GND | 0 V | GND | P59 | GND |  | 0 V | GND
- | - |  |  | (Net0) |  |  |  | P61
- | - |  |  | (Net0) |  |  |  | P67
- | - |  |  | GND | GND | 0 V | GND | P69 | GND |  | 0 V | GND
- | - |  |  | (Net0) |  |  |  | R14
|  | ADC0_AIN0 | V20 | X_ADC0_AIN0 | VDDA_1V8 | 1.8 V | I | R16 | ADC_AIN0 | X73:3 | 1.8 V | A-I
|  | EXT_WAKEUP0 | AB19 | X_EXT_WAKEUP0 | VCC_1V8_SYS | 1.8 V | I | R20 | X_ONOFF | X56:48 | 1.8 V | I
|  | RESETSTATZ | C16 | X_nRESET_OUT | VCC_IO | 1.8 V | O | R22 | X_nRESET_OUT | X50:10 | 1.8 V | O
|  | GPMC0_AD13 | G22 | X_GPIO0_28/BOOTMODE13 | VCC_IO | 1.8 V | IO | R24 | X_BOOT_MODE1 | X9:3 | 1.8 V | IO
- | - |  |  | (Net0) |  |  |  | R58
- | - |  |  | (Net0) |  |  |  | R60
- | - |  |  | (Net0) |  |  |  | R62
- | - |  |  | (Net0) |  |  |  | R66
- | - |  |  | (Net0) |  |  |  | R68
- | - |  |  | GND | GND | 0 V | GND | T13 | GND |  | 0 V | GND
|  | ADC0_AIN1 | V22 | X_ADC0_AIN1 | VDDA_1V8 | 1.8 V | I | T15 | ADC_AIN1 | X73:5 | 1.8 V | I
|  |  |  | X_RTC_nINT | VCC_3V3_SYS | 3.3 V | O | T21 | X_RTC_nINT | X56:50 | 3.3 V | O
- | - |  |  | GND | GND | 0 V | GND | T23 | GND |  | 0 V | GND
|  | GPMC0_AD14 | F22 | X_GPIO0_29/BOOTMODE14 | VCC_IO | 1.8 V | IO | T25 | X_BOOT_MODE2 | X9:4 | 1.8 V | IO
- | - |  |  | (Net0) |  |  |  | T57
- | - |  |  | GND | GND | 0 V | GND | T59 | GND |  | 0 V | GND
- | - |  |  | (Net0) |  |  |  | T61
- | - |  |  | (Net0) |  |  |  | T67
- | - |  |  | GND | GND | 0 V | GND | T69 | GND |  | 0 V | GND
|  | ADC0_AIN3 | V21 | X_ADC0_AIN3 | VDDA_1V8 | 1.8 V | A-I | U14 | ADC_AIN3 | X73:9 | 1.8 V | A-I
|  | ADC0_AIN2 | V23 | X_ADC0_AIN2 | VDDA_1V8 | 1.8 V | A-I | U16 | ADC_AIN2 | X73:7 | 1.8 V | A-I
|  |  |  | X_RTC_CLKOUT | VCC_IO | 1.8 V | O | U20 | X_RTC_CLKOUT | X56:52 | 1.8 V | O
|  |  |  | X_nPWRREADY |  |  | OC | U22 | X_nPWRREADY_OUT |  | 5 V | OC
|  | GPMC0_AD15 | F23 | X_GPIO0_30/BOOTMODE15 | VCC_IO | 1.8 V | IO | U24 | X_BOOT_MODE3 | X9:5 | 1.8 V | IO
- | - |  |  | (Net0) |  |  |  | U58
|  | MMC1_DAT2 | AA2 | X_MMC1_DAT2 | VDDSHV_SD_IO | 1.8 / 3.3 V | IO | U60 | X_SD2_DATA2 | X60:1 | 1.8 / 3.3 V | IO
- | - |  |  | (Net0) |  |  |  | U62
- | - |  |  | (Net0) |  |  |  | U66
- | - |  |  | (Net0) |  |  |  | U68
- | - |  |  | GND | GND | 0 V | GND | V13 | GND |  | 0 V | GND
- | - |  |  | (Net0) |  |  |  | V15
- | - |  |  | (Net0) |  |  |  | V21
- | - |  |  | GND | GND | 0 V | GND | V23 | GND |  | 0 V | GND
|  |  |  | X_PMIC_EN | VCC_5V | 5 V | I | V25
|  | MMC1_SDCD | B6 | X_MMC1_SDCD | VCC_IO | 1.8 V | I | V57 | X_SD2_CD_B | X60:9 | 1.8 V | I
- | - |  |  | GND | GND | 0 V | GND | V59 | GND |  | 0 V | GND
|  | MMC1_DAT3 | AB2 | X_MMC1_DAT3 | VDDSHV_SD_IO | 1.8 / 3.3 V | IO | V61 | X_SD2_DATA3 | X60:2 | 1.8 / 3.3 V | IO
|  | MMC1_SDWP | D6 | X_MMC1_SDWP | VCC_IO | 1.8 V | I | V67
- | - |  |  | GND | GND | 0 V | GND | V69 | GND |  | 0 V | GND
- | - |  |  | (Net0) |  |  |  | W14
- | - |  |  | (Net0) |  |  |  | W16
|  |  |  | X_PMIC_STBY | VCC_IO | 1.8 V | I | W20 | X_PMIC_STBY_REQ | X56:37 | 1.8 V | I
- | - |  |  | (Net0) |  |  |  | W22
- | - |  |  | (Net0) |  |  |  | W24
|  | MMC1_CMD | Y3 | X_MMC1_CMD | VDDSHV_SD_IO | 1.8 / 3.3 V | IO | W58 | X_SD2_CMD | X60:3 | 1.8 / 3.3 V | IO
|  | MMC1_CLK | Y2 | X_MMC1_CLK | VDDSHV_SD_IO | 1.8 / 3.3 V | O | W60 | X_SD2_CLK | X60:5 | 1.8 / 3.3 V | O
|  | MMC1_DAT0 | AA1 | X_MMC1_DAT0 | VDDSHV_SD_IO | 1.8 / 3.3 V | IO | W62 | X_SD2_DATA0 | X60:7 | 1.8 / 3.3 V | IO
- | - |  |  | (Net0) |  |  |  | W66
- | - |  |  | (Net0) |  |  |  | W68
- | - |  |  | GND | GND | 0 V | GND | Y13 | GND |  | 0 V | GND
- | - |  |  | (Net0) |  |  |  | Y15
|  |  |  | X_nRESET_IN | VCC_5V | 5 V | I | Y21 | X_nRESET_IN | X10:15 | 5 V | I
- | - |  |  | GND | GND | 0 V | GND | Y23 | GND |  | 0 V | GND
- | - |  |  | (Net0) |  |  |  | Y25
|  | VDDA_3P3_SDIO | U16 | VDD_MMC1_SD | VDD_MMC1_SD | 3.3 V | PWR_O | Y57 | VDD_3V3_SD2 | X60:4 | 3.3 V | PWR_O
- | - |  |  | GND | GND | 0 V | GND | Y59 | GND |  | 0 V | GND
|  | MMC1_DAT1 | Y4 | X_MMC1_DAT1 | VDDSHV_SD_IO | 1.8 / 3.3 V | IO | Y61 | X_SD2_DATA1 | X60:8 | 1.8 / 3.3 V | IO
- | - |  |  | (Net0) |  |  |  | Y67
- | - |  |  | GND | GND | 0 V | GND | Y69 | GND |  | 0 V | GND
Note on F15: [Threaded comment] Your version of Excel allows you to read this threaded comment; however, any edits to it will get removed if the file is opened in a newer version of Excel. Learn more: https://go.microsoft.com/fwlink/?linkid=870924 Comment: X_USB1_VBUS was made 5 V tolerant
Note on K151: [Threaded comment] Your version of Excel allows you to read this threaded comment; however, any edits to it will get removed if the file is opened in a newer version of Excel. Learn more: https://go.microsoft.com/fwlink/?linkid=870924 Comment: Depending on J20
Note on K323: [Threaded comment] Your version of Excel allows you to read this threaded comment; however, any edits to it will get removed if the file is opened in a newer version of Excel. Learn more: https://go.microsoft.com/fwlink/?linkid=870924 Comment: Depending on J20

## Legend
Processor
Muxing Functions
Default Pin Function ID as found in Device tree | Default Pin function as defined in Device tree | Pin Name | Processor Pin
This is the default muxing function for the phyCORE. More muxing functions can be found in the applicable processor's Muxing Tool and Device Tree. | Function of the processor pin as designated for the phyCORE. This is the default function. Further functions can be found in the processor's Muxing Tool and device tree. | Pin name for the relevant pin on the processor. FOR NXP CHIPS: this is the same as BALL NAME. | Pin number as given by the manufacturer. For more information, refer to the relevant processor datasheet.
SOM
SOM Signal Name | SOM Voltage Domain | Signal Level | Signal Type | SOM Connector Pin / phyBOARD-xxx Carrier Board Connector Pin
Signal name from the SOM. This information can also be found in the SOM schematic. | Voltage domain for a set of signals from the SOM. This information can also be found in the SOM schematic. | Voltage Level of the signal on the SOM. | Type of signal on the SOM. A list of possible signal types can be found below. | Pin number used for both phyCORE SOM Connector and phyBOARD Carrier Board Connector.
Carrier Board
Signal Name | Interface | Interface Pin # | Signal Level | Signal Type
Signal name from the Carrier Board. This information can also be found in the carrier board schematic. | Reference designator for the applicable interface where this signal comes out. These interfaces are the default setting for the phyBOARD-xxx. | Pin number on the interface where the signal comes out. | Voltage level of the signal on the carrier board. | Type of signal on the carrier board. A list of possible signals can be found below.
A list of the signal types used in this pinout table.
Signal Type | Description | Abbreviation
Power | Supply voltage input | PWR_I
Input | Digital input | I
Output | Digital output | O
IO | Bidirectional input/output | I/O
OC-Output | Open collector output without pull up, requires an external pull up | OC
OD-Bidir PU | Open drain input/output with pull up | OD-BI
OD-Output | Open drain output without pull up, requires an external pull up | OD
USB IO | Differential line pairs 90 Ohm USB level bidirectional input/output | USB_I/O
ETHERNET | Differential line pairs 100 Ohm Ethernet level input | ETH_I
ETHERNET Output | Differential line pairs 100 Ohm Ethernet level output | ETH_O
ETHERNET IO | Differential line pairs 100 Ohm Ethernet level bidirectional input/output | ETH_I/O
MIPI CSI-2 Input | Differential line pairs 100 Ohm MIPI CSI‑2 level input | CSI2_I
MIPI DSI-2 Output | Differential line pairs 100 Ohm MIPI DSI-2 level input | DSI2_O
CAN FD IO | Differential line pairs 120 Ohm CAN FD level bidirectional input/output | CAN_I/O
Analog Output | Analog values which can be measured from the outside | A-O
Analog Input | Analog values which can be measured from the inside | A-I