## phyFLEX-i.MX 93 + Signal Chain
This table provides a complete signal chain from processor pin to carrier board output. It can be used to assist muxing options or design considerations for a custom-designed carrier board. All information in this table is the default settings for the phyFLEX-i.MX 91/93 FPSC and Libra Development Board |  |  | For information on what each column represents and Signal Types, check the Legend Tab attached to this table. |  |  | If a cell is highlighted in yellow, please hover over it to see the attached comment for additional information.
phyFLEX-i.MX 91/93 FPSC Signal Chain
Processor |  |  |  | SOM |  |  |  |  | Carrier Board
Muxing Functions
Default Pin Function ID as found in Device tree | Default Pin function as defined in Device tree | Pin Name | Processor Pin | SOM Signal Name | SOM Voltage Domain | Signal Level | Signal Type | SOM Connector Pin / Libra Development Board Connector Pin | Signal Name | Connector:Connector Pin # | Signal Level | Signal Type
- | - |  |  | GND | GND | 0 V | GND | 1 | GND |  | 0 V | GND
- | - |  |  | GND | GND | 0 V | GND | 2 | GND |  | 0 V | GND
- | - |  |  | GND | GND | 0 V | GND | 3 | GND |  | 0 V | GND
- | - |  |  | GND | GND | 0 V | GND | 4 | GND |  | 0 V | GND
|  |  |  | (Net0) |  |  |  | AA12
- | - |  |  | (Net0) |  |  |  | AA14
- | - |  |  | (Net0) |  |  |  | AA16
|  |  |  | VDD_1V8 | VDD_1V8 | 1.8 V | PWR_O | AA20 | VDD_1V8_OUT | X7:1 | 1.8 V | PWR_O
|  |  |  | X_RTC_VBACKUP | X_RTC_VBACKUP | 3.3 V | PWR_I | AA22 | VDD_RTC |  | 3.3 V | PWR_I
|  |  |  | VDD_3V3 | VDD_3V3 | 3.3 V | PWR_O | AA24 | VDD_3V3_OUT | X6:1 | 3.3 V | PWR_O
|  | USB2_VBUS | E14 | X_USB2_VBUS | VDD_3V3 | 3.3 V (5 V tolerant) | I | AA58 | USB2_VBUS |  | 3.3 V (5 V tolerant) | I
|  | USB2_ID | E12 | X_USB2_ID | VDD_1V8 | 1.8 V | I | AA60 | X_USB2_ID |  | 1.8 V | I
|  | USB2_D_P | B15 | X_USB2_D_P | VDD_0V8 / VDD_1V8 | LVDS | USB_I/O | AA62 | X_USB2_DP |  | LVDS | USB_I/O
- | - |  |  | (Net0) |  |  |  | AA66
- | - |  |  | (Net0) |  |  |  | AA68
- | - |  |  | (Net0) |  |  |  | AA70
- | - |  |  | (Net0) |  |  |  | AB11
- | - |  |  | GND | GND | 0 V | GND | AB13 | GND |  | 0 V | GND
- | - |  |  | (Net0) |  |  |  | AB15
|  |  |  | VDD_1V8 | VDD_1V8 | 1.8 V | PWR_O | AB21 | VDD_1V8_OUT | X7:1 | 1.8 V | PWR_O
- | - |  |  | GND | GND | 0 V | GND | AB23 | GND |  | 0 V | GND
|  |  |  | VDD_3V3 | VDD_3V3 | 3.3 V | PWR_O | AB25 | VDD_3V3_OUT | X6:1 | 3.3 V | PWR_O
|  | PDM_BIT_STREAM1 | G18 | X_PDM_BIT_STREAM1 | NVCC_AON | 1.8 V | O | AB57 | X_USB2_nPWR_EN |  | 1.8 V | O
- | - |  |  | GND | GND | 0 V | GND | AB59 | GND |  | 0 V | GND
|  | USB2_D_N | A15 | X_USB2_D_N | VDD_0V8 / VDD_1V8 | LVDS | USB_I/O | AB61 | X_USB2_DN |  | LVDS | USB_I/O
- | - |  |  | (Net0) |  |  |  | AB67
- | - |  |  | GND | GND | 0 V | GND | AB69 | GND |  | 0 V | GND
- | - |  |  | (Net0) |  |  |  | AB71
- | - |  |  | (Net0) |  |  |  | AC12
- | - |  |  | (Net0) |  |  |  | AC14
- | - |  |  | (Net0) |  |  |  | AC16
|  | DAP_TCLK_SWCLK | Y1 | X_JTAG_TCK | NVCC_WAKEUP | 1.8 V | I | AC20 | X_JTAG_TCK | X10:9 | 1.8 V | I
|  | DAP_TDI | W1 | X_JTAG_TDI | NVCC_WAKEUP | 1.8 V | I | AC22 | X_JTAG_TDI | X10:5 | 1.8 V | I
|  | DAP_TMS_SWDIO | W2 | X_JTAG_TMS | NVCC_WAKEUP | 1.8 V | I | AC24 | X_JTAG_TMS | X10:7 | 1.8 V | I
|  | SAI1_TXFS | G21 | X_SAI1_TXFS | NVCC_AON | 1.8 V | I | AC58 | X_USB2_nOC |  | 1.8 V | I
|  | USB2_VBUS | F12 | X_USB1_VBUS | VDD_3V3 | 3.3 V (5 V tolerant) | I | AC60 | VDD_VBUS_C | X18:A4 | 3.3 V (5 V tolerant) | I
|  | USB1_D_P | B14 | X_USB1_D_P | VDD_0V8 / VDD_1V8 | LVDS | USB_I/O | AC62 | X_USB1_DP | X18:B6 | LVDS | USB_I/O
- | - |  |  | (Net0) |  |  |  | AC66
- | - |  |  | (Net0) |  |  |  | AC68
- | - |  |  | (Net0) |  |  |  | AC70
- | - |  |  | (Net0) |  |  |  | AD11
- | - |  |  | GND | GND | 0 V | GND | AD13 | GND |  | 0 V | GND
- | - |  |  | (Net0) |  |  |  | AD15
- | - |  |  | (Net0) |  |  |  | AD21
- | - |  |  | GND | GND | 0 V | GND | AD23 | GND |  | 0 V | GND
|  | DAP_TDO_TRACESWO | Y2 | X_JTAG_TDO | NVCC_WAKEUP | 1.8 V | O | AD25 | X_JTAG_TDO | X10:13 | 1.8 V | O
|  | GPIO_IO24 | U21 | X_GPIO_IO24 | NVCC_GPIO | 1.8 V | O | AD57 | X_USB1_PWR_nEN |  | 1.8 V | O
- | - |  |  | GND | GND | 0 V | GND | AD59 | GND |  | 0 V | GND
|  | USB1_D_N | A14 | X_USB1_D_N | VDD_0V8 / VDD_1V8 | LVDS | USB_I/O | AD61 | X_USB1_DN | X18:B7 | LVDS | USB_I/O
- | - |  |  | (Net0) |  |  |  | AD67
- | - |  |  | GND | GND | 0 V | GND | AD69 | GND |  | 0 V | GND
- | - |  |  | (Net0) |  |  |  | AD71
- | - |  |  | (Net0) |  |  |  | AE12
- | - |  |  | (Net0) |  |  |  | AE14
- | - |  |  | (Net0) |  |  |  | AE16
|  | UART1_TXD | E21 | X_UART1_TXD | NVCC_AON | 1.8 V | O | AE20 | X_UART3_TXD | JP1:4 | 1.8 V | O
|  | UART1_RXD | E20 | X_UART1_RXD | NVCC_AON | 1.8 V | I | AE22 | X_UART3_RXD | JP1:2 | 1.8 V | I
- | - |  |  | (Net0) |  |  |  | AE24
|  | CCM_CLKO2 | Y3 | X_CCM_CLKO2 | NVCC_WAKEUP | 1.8 V | O | AE58 | X_USB1_nOC |  | 1.8 V | O
|  | USB1_ID | C11 | X_USB1_ID | VDD_1V8 | 1.8 V | I | AE60 | X_USB1_ID |  | 1.8 V | I
- | - |  |  | X_ETH2_D_N |  | PHY | ETH_O | AE62 | X_ETH1_D_N | X25:9 | PHY | ETH_O
- | - |  |  | (Net0) |  |  |  | AE66
- | - |  |  | (Net0) |  |  |  | AE68
- | - |  |  | (Net0) |  |  |  | AE70
- | - |  |  | (Net0) |  |  |  | AF11
- | - |  |  | GND | GND | 0 V | GND | AF13 | GND |  | 0 V | GND
- | - |  |  | (Net0) |  |  |  | AF15
| - | SD3_DATA0 | T16 | X_SD3_DATA0 | NVCC_WAKEUP | 1.8 V | IO | AF21 | X_QSPI_DQ0 |  | 1.8 V | IO
- | - |  |  | GND | GND | 0 V | GND | AF23 | GND |  | 0 V | GND
- | - |  |  | (Net0) |  |  |  | AF25
| - |  |  | X_ETH2_B_N |  | PHY | ETH_O | AF57 | X_ETH1_B_N | X25:5 | PHY | ETH_O
- | - |  |  | GND | GND | 0 V | GND | AF59 | GND |  | 0 V | GND
|  |  |  | X_ETH2_D_P |  | PHY | ETH_O | AF61 | X_ETH1_D_P | X25:8 | PHY | ETH_O
- | - |  |  | (Net0) |  |  |  | AF67
- | - |  |  | GND | GND | 0 V | GND | AF69 | GND |  | 0 V | GND
- | - |  |  | (Net0) |  |  |  | AF71
- | - |  |  | (Net0) |  |  |  | AG12
- | - |  |  | (Net0) |  |  |  | AG14
- | - |  |  | (Net0) |  |  |  | AG16
|  | SD3_DATA1 | V14 | X_SD3_DATA1 | NVCC_WAKEUP | 1.8 V | IO | AG20 | X_QSPI_DQ1 |  | 1.8 V | IO
|  | SD3_DATA2 | U14 | X_SD3_DATA2 | NVCC_WAKEUP | 1.8 V | IO | AG22 | X_QSPI_DQ2 |  | 1.8 V | IO
|  | SD3_CLK | V16 | X_SD3_CLK | NVCC_WAKEUP | 1.8 V | O | AG24 | X_QSPI_CLK |  | 1.8 V | O
|  | SAI1_RXD0 | H20 | X_SAI1_RXD0/IRQ_B | NVCC_AON | 1.8 V | O | AG26 | X_PMIC_INT_B | X117:3 | 1.8 V | O
|  | GPIO_IO18 | R18 | X_GPIO_IO18/SAI3_RXC | NVCC_GPIO | 1.8 V | IO | AG28 | X_SAI1_RXC | X50:17 | 3.3 V | IO
|  | GPIO_IO20 | T20 | X_GPIO_IO20/SAI3_RXD0 | NVCC_GPIO | 1.8 V | IO | AG30 | X_SAI1_RXD | X50:20 | 3.3 V | IO
|  | GPIO_IO19 | R17 | X_GPIO_IO19/SAI3_RXFS | NVCC_GPIO | 1.8 V | IO | AG32 | X_SAI1_RXFS | X50:8 | 3.3 V | IO
- | - |  |  | (Net0) |  |  |  | AG34
- | - |  |  | (Net0) |  |  |  | AG36
- | - |  |  | (Net0) |  |  |  | AG38
- | - |  |  | (Net0) |  |  |  | AG40
- | - |  |  | (Net0) |  |  |  | AG42
|  | ENET2_MDIO | AA6 | X_ENET2_MDIO | NVCC_WAKEUP | 1.8 V | IO | AG44 | X_RGMII2_MDIO |  | 1.8 V | IO
|  | ENET2_MDC | Y7 | X_ENET2_MDC | NVCC_WAKEUP | 1.8 V | O | AG46 | X_RGMII2_MDC |  | 1.8 V | O
|  | ENET1_MDIO | AA10 | X_ENET1_MDIO | NVCC_WAKEUP | 1.8 V | I | AG48 | X_RGMII2_nINT |  | 1.8 V | I
|  | ENET1_TX_CTL | V10 | X_ENET1_TX_CTL | NVCC_WAKEUP | 1.8 V | O | AG50 | X_RGMII2_TX_CTL |  | 1.8 V | O
|  | ENET1_TXC | U10 | X_ENET1_TXC | NVCC_WAKEUP | 1.8 V | O | AG52 | X_RGMII2_TXC |  | 1.8 V | O
|  | ENET1_RX_CTL | Y8 | X_ENET1_RX_CTL | NVCC_WAKEUP | 1.8 V | I | AG54 | X_RGMII2_RX_CTL |  | 1.8 V | I
|  | ENET1_RXC | AA7 | X_ENET1_RXC | NVCC_WAKEUP | 1.8 V | I | AG56 | X_RGMII2_RXC |  | 1.8 V | I
| - |  |  | X_ETH2_B_P |  | PHY | ETH_O | AG58 | X_ETH1_B_P | X25:4 | PHY | ETH_O
|  |  |  | X_ETH2_LED2_ACT |  |  | OC | AG60 | X_ETH1_LED_ACT | X25:D1 |  | OC
| - |  |  | X_ETH2_C_N |  | PHY | ETH_O | AG62 | X_ETH1_C_N | X25:2 | PHY | ETH_O
- | - |  |  | (Net0) |  |  |  | AG66
|  |  |  | (Net0) |  |  |  | AG68
- | - |  |  | (Net0) |  |  |  | AG70
- | - |  |  | (Net0) |  |  |  | AH11
- | - |  |  | GND | GND | 0 V | GND | AH13 | GND |  | 0 V | GND
- | - |  |  | (Net0) |  |  |  | AH15
|  | SD3_DATA3 | T14 | X_SD3_DATA3 | NVCC_WAKEUP | 1.8 V | IO | AH21 | X_QSPI_DQ3 |  | 1.8 V | IO
- | - |  |  | GND | GND | 0 V | GND | AH23 | GND |  | 0 V | GND
- | - |  |  | (Net0) |  |  |  | AH25
- | - |  |  | GND | GND | 0 V | GND | AH27 | GND |  | 0 V | GND
|  | GPIO_IO16 | R21 | X_GPIO_IO16/SAI3_TXC | NVCC_GPIO | 1.8 V | O | AH29 | X_SAI1_TXC | X50:16 | 3.3 V | O
- | - |  |  | GND | GND | 0 V | GND | AH31 | GND |  | 0 V | GND
- | - |  |  | (Net0) |  |  |  | AH33
- | - |  |  | GND | GND | 0 V | GND | AH35 | GND |  | 0 V | GND
- | - |  |  | (Net0) |  |  |  | AH37
- | - |  |  | GND | GND | 0 V | GND | AH39 | GND |  | 0 V | GND
- | - |  |  | (Net0) |  |  |  | AH41
- | - |  |  | GND | GND | 0 V | GND | AH43 | GND |  | 0 V | GND
|  | ENET1_MDC | AA11 | X_ENET1_MDC | NVCC_WAKEUP | 1.8 V | I | AH45 | X_ETH2_GPIO0 |  | 1.8 V | I
- | - |  |  | GND | GND | 0 V | GND | AH47 | GND |  | 0 V | GND
|  | ENET1_TD2 | U12 | X_ENET1_TD2 | NVCC_WAKEUP | 1.8 V | O | AH49 | X_RGMII2_TD2 |  | 1.8 V | O
- | - |  |  | GND | GND | 0 V | GND | AH51 | GND |  | 0 V | GND
|  | ENET1_RD3 | Y10 | X_ENET1_RD3 | NVCC_WAKEUP | 1.8 V | I | AH53 | X_RGMII2_RD3 |  | 1.8 V | I
- | - |  |  | GND | GND | 0 V | GND | AH55 | GND |  | 0 V | GND
|  |  |  | X_ETH2_A_N |  | PHY | ETH_O | AH57 | X_ETH1_A_N | X25:10 | PHY | ETH_O
- | - |  |  | GND | GND | 0 V | GND | AH59 | GND |  | 0 V | GND
|  |  |  | X_ETH2_C_P |  | PHY | ETH_O | AH61 | X_ETH1_C_P | X25:3 | PHY | ETH_O
- | - |  |  | (Net0) |  |  |  | AH67
- | - |  |  | GND | GND | 0 V | GND | AH69 | GND |  | 0 V | GND
- | - |  |  | (Net0) |  |  |  | AH71
- | - |  |  | (Net0) |  |  |  | AJ12
- | - |  |  | (Net0) |  |  |  | AJ14
|  | SD1_STROBE | Y12 | X_QSPI_DQS | NVCC_WAKEUP | 1.8 V | I | AJ22 | X_QSPI_DQS/OSPI_DQS |  | 1.8 V | I
|  | SD3_CMD | U16 | X_SD3_CMD | NVCC_WAKEUP | 1.8 V | O | AJ24 | X_QSPI_nCE |  | 1.8 V | O
- | - |  |  | (Net0) |  |  |  | AJ26
|  | GPIO_IO21 | T21 | X_GPIO_IO21/SAI3_TXD0 | NVCC_GPIO | 1.8 V | O | AJ28 | X_SAI1_TXD | X50:13 | 3.3 V | O
|  | GPIO_IO26 | V20 | X_GPIO_IO26/SAI3_TXFS | NVCC_GPIO | 1.8 V | O | AJ30 | X_SAI1_TXFS | X50:18 | 3.3 V | O
- | - | GPIO_IO17 | R20 | X_GPIO_IO17/SAI3_MCLK | NVCC_GPIO | 1.8 V | O | AJ32 | X_SAI1_MCLK | X50:19 | 3.3 V | O
- | - |  |  | (Net0) |  |  |  | AJ34
- | - |  |  | (Net0) |  |  |  | AJ36
- | - |  |  | (Net0) |  |  |  | AJ38
- | - |  |  | (Net0) |  |  |  | AJ40
- | - |  |  | (Net0) |  |  |  | AJ42
|  | CCM_CLKO1 | AA2 | X_CCM_CLKO1 | NVCC_WAKEUP | 1.8 V | O | AJ44 | X_ETH2_GPIO1 |  | 1.8 V | O
|  | ENET1_TD3 | V12 | X_ENET1_TD3 | NVCC_WAKEUP | 1.8 V | O | AJ46 | X_RGMII2_TD3 |  | 1.8 V | O
|  | ENET1_TD1 | T12 | X_ENET1_TD1 | NVCC_WAKEUP | 1.8 V | O | AJ48 | X_RGMII2_TD1 |  | 1.8 V | O
|  | ENET1_TD0 | W11 | X_ENET1_TD0 | NVCC_WAKEUP | 1.8 V | O | AJ50 | X_RGMII2_TD0 |  | 1.8 V | O
|  | ENET1_RD2 | AA9 | X_ENET1_RD2 | NVCC_WAKEUP | 1.8 V | I | AJ52 | X_RGMII2_RD2 |  | 1.8 V | I
|  | ENET1_RD1 | Y9 | X_ENET1_RD1 | NVCC_WAKEUP | 1.8 V | I | AJ54 | X_RGMII2_RD1 |  | 1.8 V | I
|  | ENET1_RD0 | AA8 | X_ENET1_RD0 | NVCC_WAKEUP | 1.8 V | I | AJ56 | X_RGMII2_RD0 |  | 1.8 V | I
|  |  |  | X_ETH2_A_P |  | PHY | ETH_O | AJ58 | X_ETH1_A_P | X25:11 | PHY | ETH_O
|  |  |  | X_ETH2_LED0_LINK |  |  | OC | AJ60 | X_ETH1_LED_LINK | X25:D4 |  | OC
|  |  |  | X_ETH2_GPIO0 |  |  | OC | AJ68 | X_RESERVED54 | X108:19 |  | OC
|  |  |  | X_ETH2_GPIO1 |  |  | OC | AJ70 | X_RESERVED82 | X108:15 |  | OC
- | - |  |  | (Net0) |  |  |  | AL24
- | - |  |  | (Net0) |  |  |  | AL26
|  |  |  | VDDR_IO | VDDR_IO | 0.6 V / 1.1 V | A-O | AL28 | X_RESERVED25 | X106:17 | 0.6 V / 1.1 V | A-O
|  |  |  | VDD_SOC | VDD_SOC | 0.8 V | A-O | AL30 | X_RESERVED26 | X106:18 | 0.8 V | A-O
|  | GPIO_IO22 | U18 | X_GPIO_IO22 | NVCC_GPIO | 1.8 V | IO | AL32 | X_nINT_EXP1 |  | 1.8 V | I
|  | GPIO_IO23 | U20 | X_GPIO_IO23 | NVCC_GPIO | 1.8 V | IO | AL34 | X_nINT_EXP2 |  | 1.8 V | I
- | - |  |  | (Net0) |  |  |  | AL36
- | - |  |  | (Net0) |  |  |  | AL38
- | - |  |  | (Net0) |  |  |  | AL40
- | - |  |  | (Net0) |  |  |  | AL42
|  | MIPI_DSI1_D3_N | A9 | X_MIPI_DSI1_D3_N | VDDA_1V8 | 1.8 V | DSI2_O | AL44 | X_MIPI_DSI1_D3_N | X39:29 | 1.8 V | DSI2_O
|  | MIPI_DSI1_D3_P | B9 | X_MIPI_DSI1_D3_P | VDDA_1V8 | 1.8 V | DSI2_O | AL46 | X_MIPI_DSI1_D3_P | X39:27 | 1.8 V | DSI2_O
|  | MIPI_DSI1_D0_N | A6 | X_MIPI_DSI1_D0_N | VDDA_1V8 | 1.8 V | DSI2_O | AL48 | X_MIPI_DSI1_D0_N | X39:5 | 1.8 V | DSI2_O
|  | MIPI_DSI1_D0_P | B6 | X_MIPI_DSI1_D0_P | VDDA_1V8 | 1.8 V | DSI2_O | AL50 | X_MIPI_DSI1_D0_P | X39:3 | 1.8 V | DSI2_O
- | - |  |  | (Net0) |  |  |  | AL52
- | - |  |  | (Net0) |  |  |  | AL54
- | - |  |  | (Net0) |  |  |  | AL56
- | - |  |  | (Net0) |  |  |  | AL58
- | - |  |  | (Net0) |  |  |  | AM21
- | - |  |  | GND | GND | 0 V | GND | AM23 | GND |  | 0 V | GND
- | - |  |  | (Net0) |  |  |  | AM25
- | - |  |  | GND | GND | 0 V | GND | AM27 | GND |  | 0 V | GND
- | - |  |  | VDD_0V8 | VDD_0V8 | 0.8 V | A-O | AM29 | X_RESERVED50 | X115:16 | 0.8 V | A-O
- | - |  |  | GND | GND | 0 V | GND | AM31 | GND |  | 0 V | GND
- | - |  |  | (Net0) |  |  |  | AM33
- | - |  |  | GND | GND | 0 V | GND | AM35 | GND |  | 0 V | GND
- | - |  |  | (Net0) |  |  |  | AM37
- | - |  |  | GND | GND | 0 V | GND | AM39 | GND |  | 0 V | GND
- | - |  |  | (Net0) |  |  |  | AM41
- | - |  |  | GND | GND | 0 V | GND | AM43 | GND |  | 0 V | GND
|  | MIPI_DSI1_D2_P | B8 | X_MIPI_DSI1_D2_P | VDDA_1V8 | 1.8 V | DSI2_O | AM45 | X_MIPI_DSI1_D2_P | X39:21 | 1.8 V | DSI2_O
- | - |  |  | GND | GND | 0 V | GND | AM47 | GND |  | 0 V | GND
|  | MIPI_DSI1_D1_N | A7 | X_MIPI_DSI1_D1_N | VDDA_1V8 | 1.8 V | DSI2_O | AM49 | X_MIPI_DSI1_D1_N | X39:11 | 1.8 V | DSI2_O
- | - |  |  | GND | GND | 0 V | GND | AM51 | GND |  | 0 V | GND
- | - |  |  | (Net0) |  |  |  | AM53
- | - |  |  | GND | GND | 0 V | GND | AM55 | GND |  | 0 V | GND
- | - |  |  | (Net0) |  |  |  | AM57
- | - |  |  | GND | GND | 0 V | GND | AM59 | GND |  | 0 V | GND
- | - |  |  | (Net0) |  |  |  | AM61
- | - |  |  | (Net0) |  |  |  | AN20
- | - |  |  | (Net0) |  |  |  | AN22
- | - |  |  | (Net0) |  |  |  | AN24
- | - |  |  | (Net0) |  |  |  | AN26
- | - |  |  | (Net0) |  |  |  | AN28
- | - |  |  | (Net0) |  |  |  | AN30
- | - |  |  | (Net0) |  |  |  | AN32
- | - |  |  | (Net0) |  |  |  | AN34
- | - |  |  | (Net0) |  |  |  | AN36
- | - |  |  | (Net0) |  |  |  | AN38
- | - |  |  | (Net0) |  |  |  | AN40
- | - |  |  | (Net0) |  |  |  | AN42
|  | MIPI_DSI1_D2_N | A8 | X_MIPI_DSI1_D2_N | VDDA_1V8 | 1.8 V | DSI2_O | AN44 | X_MIPI_DSI1_D2_N | X39:23 | 1.8 V | DSI2_O
|  | MIPI_DSI1_CLK_N | D6 | X_MIPI_DSI1_CLK_N | VDDA_1V8 | 1.8 V | DSI2_O | AN46 | X_MIPI_DSI1_CLK_N | X39:17 | 1.8 V | DSI2_O
|  | MIPI_DSI1_CLK_P | E6 | X_MIPI_DSI1_CLK_P | VDDA_1V8 | 1.8 V | DSI2_O | AN48 | X_MIPI_DSI1_CLK_P | X39:15 | 1.8 V | DSI2_O
|  | MIPI_DSI1_D1_P | B7 | X_MIPI_DSI1_D1_P | VDDA_1V8 | 1.8 V | DSI2_O | AN50 | X_MIPI_DSI1_D1_P | X39:9 | 1.8 V | DSI2_O
- | - |  |  | (Net0) |  |  |  | AN52
- | - |  |  | (Net0) |  |  |  | AN54
- | - |  |  | (Net0) |  |  |  | AN56
- | - |  |  | (Net0) |  |  |  | AN58
- | - |  |  | (Net0) |  |  |  | AN60
- | - |  |  | (Net0) |  |  |  | AN62
- | - |  |  | (Net0) |  |  |  | G20
- | - |  |  | (Net0) |  |  |  | G22
- | - |  |  | (Net0) |  |  |  | G24
- | - |  |  | (Net0) |  |  |  | G26
- | - |  |  | (Net0) |  |  |  | G28
- | - |  |  | (Net0) |  |  |  | G30
- | - |  |  | (Net0) |  |  |  | G32
- | - |  |  | (Net0) |  |  |  | G34
- | - |  |  | (Net0) |  |  |  | G36
- | - |  |  | (Net0) |  |  |  | G38
- | - |  |  | (Net0) |  |  |  | G40
- | - |  |  | (Net0) |  |  |  | G42
- | - |  |  | (Net0) |  |  |  | G44
- | - | TAMPER1 | F14 | X_TAMPER1 | VDDA_1V8 | 1.8 V | I | G46 | X_RESERVED92 | X109:16 | 1.8 V | I
- | - |  |  | (Net0) |  |  |  | G48
- | - |  |  | (Net0) |  |  |  | G50
- | - | CLKIN1 | B17 | X_CLKIN1 | VDD_1V8 | 1.8 V | I | G52 | X_RESERVED89 | X109:8 | 1.8 V | I
- | - |  |  | (Net0) |  |  |  | G54
- | - |  |  | (Net0) |  |  |  | G56
- | - |  |  | (Net0) |  |  |  | G58
- | - |  |  | (Net0) |  |  |  | G60
- | - |  |  | (Net0) |  |  |  | G62
- | - |  |  | (Net0) |  |  |  | H21
- | - |  |  | GND | GND | 0 V | GND | H23 | GND |  | 0 V | GND
- | - |  |  | (Net0) |  |  |  | H25
- | - |  |  | GND | GND | 0 V | GND | H27 | GND |  | 0 V | GND
- | - |  |  | (Net0) |  |  |  | H29
- | - |  |  | GND | GND | 0 V | GND | H31 | GND |  | 0 V | GND
- | - |  |  | (Net0) |  |  |  | H33
- | - |  |  | GND | GND | 0 V | GND | H35 | GND |  | 0 V | GND
- | - |  |  | (Net0) |  |  |  | H37
- | - |  |  | GND | GND | 0 V | GND | H39 | GND |  | 0 V | GND
- | - |  |  | (Net0) |  |  |  | H41
- | - |  |  | GND | GND | 0 V | GND | H43 | GND |  | 0 V | GND
- | - |  |  | (Net0) |  |  |  | H45
- | - |  |  | GND | GND | 0 V | GND | H47 | GND |  | 0 V | GND
- | - |  |  | X_EEPROM2_WC | NVCC_GPIO | 1.8 V | I | H49 | X_RESERVED65 |  | 1.8 V | I
- | - |  |  | GND | GND | 0 V | GND | H51 | GND |  | 0 V | GND
- | - | CLKIN2 | A18 | X_CLKIN2 | VDD_1V8 | 1.8 V | I | H53 | X_RESERVED64 | X109:7 | 1.8 V | I
- | - |  |  | GND | GND | 0 V | GND | H55 | GND |  | 0 V | GND
- | - |  |  | (Net0) |  |  |  | H57
- | - |  |  | GND | GND | 0 V | GND | H59 | GND |  | 0 V | GND
- | - |  |  | (Net0) |  |  |  | H61
|  | VDD2_DDR5 | T6 | VDD_1V1 | VDD_1V1 | 1.1 V | A-O | J24 | X_RESERVED46 | X118:8 | 1.1 V | A-O
- | - |  |  | (Net0) |  |  |  | J26
- | - |  |  | (Net0) |  |  |  | J28
- | - |  |  | (Net0) |  |  |  | J30
- | - |  |  | (Net0) |  |  |  | J32
- | - |  |  | (Net0) |  |  |  | J34
- | - |  |  | (Net0) |  |  |  | J36
- | - |  |  | (Net0) |  |  |  | J38
- | - |  |  | (Net0) |  |  |  | J40
- | - |  |  | (Net0) |  |  |  | J42
- | - |  |  | (Net0) |  |  |  | J44
|  | TAMPER0 | B16 | X_TAMPER0 | VDDA_1V8 | 1.8 V | I | J46 | X_RESERVED39 | X109:19 | 1.8 V | I
- | - |  |  | (Net0) |  |  |  | J48
|  |  |  | X_EEPROM1_WC | NVCC_GPIO | 1.8 V | I | J50 | X_RESERVED37 |  | 1.8 V | I
|  |  |  | X_nTEMP_ALERT | NVCC_GPIO | 1.8 V | O | J52 | X_nTEMP_ALERT |  | 1.8 V | O
- | - |  |  | X_RTC_EVI | VDD_3V3 | 3.3 V | I | J54 | X_RESERVED35 | X109:5 | 3.3 V | I
- | - |  |  | (Net0) |  |  |  | J56
- | - |  |  | (Net0) |  |  |  | J58
- | - |  |  | (Net0) |  |  |  | L12
- | - |  |  | (Net0) |  |  |  | L14
| - |  |  | VIN_5V | VCC_5V | 5 V | PWR_I | L22 | VDD_SOM_IN |  | 5 V | PWR_I
| - |  |  | VIN_5V | VCC_5V | 5 V | PWR_I | L24 | VDD_SOM_IN |  | 5 V | PWR_I
|  | GPIO_IO29 | Y21 | X_GPIO_IO29/I2C3_SCL | NVCC_GPIO | 1.8 V | O | L26 | X_I2C1_SCL_DNU |  | 1.8 V | O
|  | GPIO_IO28 | W20 | X_GPIO_IO28/I2C3_SDA | NVCC_GPIO | 1.8 V | IO | L28 | X_I2C1_SDA_DNU |  | 1.8 V | IO
|  | GPIO_IO10 | N17 | X_GPIO_IO10/SPI3_MOSI | NVCC_GPIO | 1.8 V | O | L30 | X_SPI2_MOSI |  | 1.8 V | O
|  | GPIO_IO09 | M21 | X_GPIO_IO09/SPI3_MISO | NVCC_GPIO | 1.8 V | I | L32 | X_SPI2_MISO |  | 1.8 V | I
|  | GPIO_IO00 | J21 | X_GPIO_IO00/SPI6_CS | NVCC_GPIO | 1.8 V | O | L34 | X_SPI1_CS |  | 1.8 V | O
- | - |  |  | (Net0) |  |  |  | L36
|  | GPIO_IO27 | W21 | X_GPIO_IO27/CAN2_RX | NVCC_GPIO | 1.8 V | I | L38 | X_CAN2_RX |  | 1.8 V | I
|  | GPIO_IO15 | P21 | X_GPIO_IO15 | NVCC_GPIO | 1.8 V | IO | L40 | X_FAN_FB | X68:3 | 1.8 V | IO
|  | GPIO_IO04 | L17 | X_GPIO_IO04/UART6_TXD | NVCC_GPIO | 1.8 V | O | L42 | X_UART1_TXD |  | 1.8 V | O
|  | GPIO_IO05 | L18 | X_GPIO_IO05/UART6_RXD | NVCC_GPIO | 1.8 V | I | L44 | X_UART1_RXD |  | 1.8 V | I
|  | SAI1_TXC | G20 | X_SAI1_TXC/UART2_CTS | NVCC_AON | 1.8 V | I | L46 | X_UART2_CTS | X109:10 | 1.8 V | I
- | - |  |  | (Net0) |  |  |  | L48
|  | LVDS_D0_P | B5 | X_LVDS_D0_P | VDD_1V8 | 1.8 V | O | L50 | X_LVDS1_D0_P | X43:10 | 1.8 V | O
|  | LVDS_D0_N | A5 | X_LVDS_D0_N | VDD_1V8 | 1.8 V | O | L52 | X_LVDS1_D0_N | X43:9 | 1.8 V | O
|  | LVDS_D1_N | A4 | X_LVDS_D1_N | VDD_1V8 | 1.8 V | O | L54 | X_LVDS1_D1_N | X43:11 | 1.8 V | O
|  | LVDS_D3_P | C1 | X_LVDS_D3_P | VDD_1V8 | 1.8 V | O | L56 | X_LVDS1_D3_P | X43:16 | 1.8 V | O
|  | I2C1_SDA | C21 | X_I2C1_SDA | NVCC_AON | 1.8 V | IO | L58 | X_I2C2_SDA | X54:42 | 1.8 V | IO
[9 empty] | X_I2C2_SDA_3V3 | X34:24, X39:30 | 3.3 V | IO
|  | I2C1_SCL | C20 | X_I2C1_SCL | NVCC_AON | 1.8 V | O | L60 | X_I2C2_SCL | X54:40 | 1.8 V | O
[9 empty] | X_I2C2_SCL_3V3 | X34:23, X39:28 | 3.3 V | O
- | - |  |  | (Net0) |  |  |  | L68
- | - |  |  | (Net0) |  |  |  | L70
- | - |  |  | (Net0) |  |  |  | M11
- | - |  |  | GND | GND | 0 V | GND | M13 | GND |  | 0 V | GND
- | - |  |  | (Net0) |  |  |  | M15
|  |  |  | VIN_5V | VCC_5V | 5 V | PWR_I | M21 | VDD_SOM_IN |  | 5 V | PWR_I
- | - |  |  | GND | GND | 0 V | GND | M23 | GND |  | 0 V | GND
|  |  |  | VIN_5V | VCC_5V | 5 V | PWR_I | M25 | VDD_SOM_IN |  | 5 V | PWR_I
- | - |  |  | GND | GND | 0 V | GND | M27 | GND |  | 0 V | GND
|  | GPIO_IO11 | N18 | X_GPIO_IO11/SPI3_SCK | NVCC_GPIO | 1.8 V | O | M29 | X_SPI2_SCLK |  | 1.8 V | O
- | - |  |  | GND | GND | 0 V | GND | M31 | GND |  | 0 V | GND
|  | GPIO_IO03 | K21 | X_GPIO_IO03/SPI6_SCK | NVCC_GPIO | 1.8 V | O | M33 | X_SPI1_SCLK |  | 1.8 V | O
- | - |  |  | GND | GND | 0 V | GND | M35 | GND |  | 0 V | GND
|  | GPIO_IO25 | V21 | X_GPIO_IO25/CAN2_TX | NVCC_GPIO | 1.8 V | O | M37 | X_CAN2_TX |  | 1.8 V | O
- | - |  |  | GND | GND | 0 V | GND | M39 | GND |  | 0 V | GND
|  | GPIO_IO06 | L20 | X_GPIO_IO06/UART6_CTS | NVCC_GPIO | 1.8 V | I | M41 | X_UART1_CTS |  | 1.8 V | I
- | - |  |  | GND | GND | 0 V | GND | M43 | GND |  | 0 V | GND
|  | SAI1_TXD0 | H21 | X_SAI1_TXD0/UART2_RTS | NVCC_GPIO | 1.8 V | O | M45 | X_UART2_RTS | X109:12 | 1.8 V | O
- | - |  |  | GND | GND | 0 V | GND | M47 | GND |  | 0 V | GND
- | - |  |  | (Net0) |  |  |  | M49
- | - |  |  | GND | GND | 0 V | GND | M51 | GND |  | 0 V | GND
- | - | LVDS_D1_P | B4 | X_LVDS_D1_P | VDD_1V8 | 1.8 V | O | M53 | X_LVDS1_D1_P | X43:12 | 1.8 V | O
- | - |  |  | GND | GND | 0 V | GND | M55 | GND |  | 0 V | GND
- | - | LVDS_D3_N | B1 | X_LVDS_D3_N | VDD_1V8 | 1.8 V | O | M57 | X_LVDS1_D3_N | X43:15 | 1.8 V | O
- | - |  |  | GND | GND | 0 V | GND | M59 | GND |  | 0 V | GND
|  | I2C2_SCL | D20 | X_I2C2_SCL | NVCC_AON | 1.8 V | O | M61 | X_I2C3_SCL | X52:60 | 1.8 V | O
[9 empty] | X_I2C3_SCL_3V3 | X32:23, X43:27, X50:24 | 3.3 V | O
- | - |  |  | (Net0) |  |  |  | M67
- | - |  |  | GND | GND | 0 V | GND | M69 | GND |  | 0 V | GND
- | - |  |  | (Net0) |  |  |  | M71
- | - |  |  | (Net0) |  |  |  | N12
- | - |  |  | (Net0) |  |  |  | N14
- | - |  |  | (Net0) |  |  |  | N16
|  |  |  | VIN_5V | VCC_5V | 5 V | PWR_I | N20 | VDD_SOM_IN |  | 5 V | PWR_I
|  |  |  | VIN_5V | VCC_5V | 5 V | PWR_I | N22 | VDD_SOM_IN |  | 5 V | PWR_I
|  |  |  | VIN_5V | VCC_5V | 5 V | PWR_I | N24 | VDD_SOM_IN |  | 5 V | PWR_I
- | - |  |  | (Net0) |  |  |  | N28
|  | GPIO_IO08 | M20 | X_GPIO_IO08/SPI3_CS | NVCC_GPIO | 1.8 V | O | N30 | X_SPI2_CS |  | 1.8 V | O
|  | GPIO_IO02 | K20 | X_GPIO_IO02/SPI6_MOSI | NVCC_GPIO | 1.8 V | O | N32 | X_SPI1_MOSI |  | 1.8 V | O
|  | GPIO_IO01 | J20 | X_GPIO_IO01/SPI6_MISO | NVCC_GPIO | 1.8 V | I | N34 | X_SPI1_MISO |  | 1.8 V | I
|  | PDM_CLK | G17 | X_PDM_CLK/CAN1_TX | NVCC_AON | 1.8 V | O | N36 | X_CAN1_TX |  | 1.8 V | O
|  | PDM_BIT_STREAM0 | J17 | X_PDM_BIT_STREAM0/CAN1_RX | NVCC_AON | 1.8 V | I | N38 | X_CAN1_RX |  | 1.8 V | I
|  | GPIO_IO14 | P20 | X_GPIO_IO14 | NVCC_GPIO | 1.8 V | IO | N40 | X_CSI1_CTRL2 | X32:20 | 1.8 V | IO
|  | GPIO_IO07 | L21 | X_GPIO_IO07/UART6_RTS | NVCC_GPIO | 1.8 V | O | N42 | X_UART1_RTS | X56:7 | 1.8 V | O
|  | UART2_TXD | F21 | X_UART2_TXD | NVCC_AON | 1.8 V | O | N44 | X_UART2_TXD | JP1:12 | 1.8 V | O
|  | UART2_RXD | F20 | X_UART2_RXD | NVCC_AON | 1.8 V | I | N46 | X_UART2_RXD | JP1:14 | 1.8 V | I
|  | GPIO_IO12 | N20 | X_GPIO_IO12/PWM3_2 | NVCC_GPIO | 1.8 V | O | N48 | X_PWM1_LVDS_DSI | X39:34, X44:2, X50:9 | 3.3 V | O
|  | LVDS_CLK_P | B3 | X_LVDS_CLK_P | VDD_1V8 | 1.8 V | O | N50 | X_LVDS1_CLK_P | X43:6 | 1.8 V | O
|  | LVDS_CLK_N | A3 | X_LVDS_CLK_N | VDD_1V8 | 1.8 V | O | N52 | X_LVDS1_CLK_N | X43:5 | 1.8 V | O
|  | LVDS_D2_P | B2 | X_LVDS_D2_P | VDD_1V8 | 1.8 V | O | N54 | X_LVDS1_D2_P | X43:14 | 1.8 V | O
|  | LVDS_D2_N | A2 | X_LVDS_D2_N | VDD_1V8 | 1.8 V | O | N56 | X_LVDS1_D2_N | X43:13 | 1.8 V | O
|  | GPIO_IO13 | N21 | X_GPIO_IO13/PWM4_2 | NVCC_GPIO | 1.8 V | IO | N58 | X_PWM2_FAN | X68:4 | 5 V | IO
|  | I2C2_SDA | D21 | X_I2C2_SDA | NVCC_AON | 1.8 V | IO | N60 | X_I2C3_SDA | X52:58 | 1.8 V | IO
[9 empty] | X_I2C3_SDA_3V3 | X32:24, X43:29, X50:22 | 3.3 V | IO
- | - |  |  | (Net0) |  |  |  | N62
- | - |  |  | (Net0) |  |  |  | N66
- | - |  |  | (Net0) |  |  |  | N68
- | - |  |  | (Net0) |  |  |  | N70
- | - |  |  | (Net0) |  |  |  | P11
- | - |  |  | GND | GND | 0 V | GND | P13 | GND |  | 0 V | GND
- | - | WDOG_ANY | J18 | X_WDOG_ANY | NVCC_AON | 1.8 V | O | P15 | X_RESERVED5_SOM | X118:13 | 1.8 V | O
|  |  |  | VIN_5V | VCC_5V | 5 V | PWR_I | P21 | VDD_SOM_IN |  | 5 V | PWR_I
- | - |  |  | GND | GND | 0 V | GND | P23 | GND |  | 0 V | GND
|  | UART1_TXD | E21 | X_BOOT_MODE0 | NVCC_AON | 1.8 V | I | P25 | X_BOOT_MODE0 | X9:2 | 1.8 V | I
- | - |  |  | (Net0) |  |  |  | P57
- | - |  |  | GND | GND | 0 V | GND | P59 | GND |  | 0 V | GND
- | - |  |  | (Net0) |  |  |  | P61
- | - |  |  | (Net0) |  |  |  | P67
- | - |  |  | GND | GND | 0 V | GND | P69 | GND |  | 0 V | GND
- | - |  |  | (Net0) |  |  |  | P71
- | - |  |  | (Net0) |  |  |  | R12
- | - |  |  | (Net0) |  |  |  | R14
|  | ADC_IN0 | B19 | X_ADC_IN0 | VDDA_1V8 | 1.8 V | I | R16 | ADC_AIN0 | X73:3 | 1.8 V | I
|  | ONOFF | A19 | X_ONOFF | PMIC_SNVS_1V8 | 1.8 V | I | R20 | X_ONOFF |  | 1.8 V | I
|  | POR_B | A16 | X_nRESET_OUT | PMIC_SNVS_1V8 | 1.8 V | O | R22 | X_nRESET_OUT | X117:9 | 1.8 V | O
[9 empty] | X_nRESET_OUT_3V3 | X117:11, X34:26, X32:26, X39:36, X50:3, X50:10 | 3.3 V | O
|  | UART2_TXD | F21 | X_BOOT_MODE1 | NVCC_AON | 1.8 V | IO | R24 | X_BOOT_MODE1 | X9:3 | 1.8 V | IO
- | - |  |  | (Net0) |  |  |  | R58
- | - | MIPI_CSI1_CLK_P | E10 | X_MIPI_CSI1_CLK_P | VDDA_1V8 | 1.8 V | CSI2_O | R60 | X_MIPI_CSI1_CLK_P | X32:8 | 1.8 V | CSI2_O
- | - | MIPI_CSI1_CLK_N | D10 | X_MIPI_CSI1_CLK_N | VDDA_1V8 | 1.8 V | CSI2_O | R62 | X_MIPI_CSI1_CLK_N | X32:9 | 1.8 V | CSI2_O
- | - |  |  | (Net0) |  |  |  | R66
- | - |  |  | (Net0) |  |  |  | R68
- | - |  |  | (Net0) |  |  |  | R70
- | - |  |  | (Net0) |  |  |  | T11
- | - |  |  | GND | GND | 0 V | GND | T13 | GND |  | 0 V | GND
|  | ADC_IN1 | A20 | X_ADC_IN1 | VDDA_1V8 | 1.8 V | I | T15 | ADC_AIN1 | X73:5 | 1.8 V | I
|  |  |  | X_RTC_INT | VDD_3V3 | 3.3 V | O | T21 | X_RTC_nINT |  | 3.3 V | O
- | - |  |  | GND | GND | 0 V | GND | T23 | GND |  | 0 V | GND
|  | SAI1_TXFS | G21 | X_BOOT_MODE2 | NVCC_AON | 1.8 V | I | T25 | X_BOOT_MODE2 | X9:4 | 1.8 V | I
- | - | MIPI_CSI1_D0_N | A11 | X_MIPI_CSI1_D0_N | VDDA_1V8 | 1.8 V | CSI2_O | T57 | X_MIPI_CSI1_D0_N | X32:3 | 1.8 V | CSI2_O
- | - |  |  | GND | GND | 0 V | GND | T59 | GND |  | 0 V | GND
- | - | MIPI_CSI1_D1_N | A10 | X_MIPI_CSI1_D1_N | VDDA_1V8 | 1.8 V | CSI2_O | T61 | X_MIPI_CSI1_D1_N | X32:6 | 1.8 V | CSI2_O
- | - |  |  | (Net0) |  |  |  | T67
- | - |  |  | GND | GND | 0 V | GND | T69 | GND |  | 0 V | GND
- | - |  |  | (Net0) |  |  |  | T71
- | - |  |  | (Net0) |  |  |  | U12
|  | ADC_IN3 | B21 | X_ADC_IN3 | VDDA_1V8 | 1.8 V | A-I | U14 | ADC_AIN3 | X73:9 | 1.8 V | A-I
|  | ADC_IN2 | B20 | X_ADC_IN2 | VDDA_1V8 | 1.8 V | A-I | U16 | ADC_AIN2 | X73:7 | 1.8 V | A-I
|  |  |  | X_RTC_CLKOUT | VDD_1V8 | 1.8 V | O | U20 | X_RTC_CLKOUT | X117:8 | 3.3 V | O
|  |  |  | X_nPWR_READY |  |  | OC | U22 | X_nPWRREADY_OUT | X117:5 | 5 V | OC
|  | SAI1_TXD0 | H21 | X_BOOT_MODE3 | NVCC_AON | 1.8 V | I | U24 | X_BOOT_MODE3 | X9:5 | 1.8 V | I
- | - | MIPI_CSI1_D0_P | B11 | X_MIPI_CSI1_D0_P | VDDA_1V8 | 1.8 V | CSI2_O | U58 | X_MIPI_CSI1_D0_P | X32:2 | 1.8 V | CSI2_O
|  | SD2_DATA2 | Y20 | X_SD2_DATA2 | NVCC_SD2 | 1.8 V / 3.3 V | IO | U60 | X_SD2_DATA2 | X60:1 | 1.8 V / 3.3 V | IO
- | - | MIPI_CSI1_D1_P | B10 | X_MIPI_CSI1_D1_P | VDDA_1V8 | 1.8 V | CSI2_O | U62 | X_MIPI_CSI1_D1_P | X32:5 | 1.8 V | CSI2_O
- | - |  |  | (Net0) |  |  |  | U66
- | - |  |  | (Net0) |  |  |  | U68
- | - |  |  | (Net0) |  |  |  | U70
- | - |  |  | (Net0) |  |  |  | V11
- | - |  |  | GND | GND | 0 V | GND | V13 | GND |  | 0 V | GND
- | - |  |  | (Net0) |  |  |  | V15
- | - | PMIC_ON_REQ | A17 | X_PMIC_ON_REQ | PMIC_SNVS_1V8 | 1.8 V | I | V21 | X_PMIC_ON_REQ | X118:12 | 1.8 V | I
- | - |  |  | GND | GND | 0 V | GND | V23 | GND |  | 0 V | GND
- | - |  |  | (Net0) |  |  |  | V25
|  | SD2_CD_B | Y17 | X_SD2_CD_B | NVCC_SD2 | 1.8 V / 3.3 V | I | V57 | X_SD2_CD_B | X60:9 | 1.8 V / 3.3 V | I
- | - |  |  | GND | GND | 0 V | GND | V59 | GND |  | 0 V | GND
|  | SD2_DATA3 | AA20 | X_SD2_DATA3 | NVCC_SD2 | 1.8 V / 3.3 V | IO | V61 | X_SD2_DATA3 | X60:2 | 1.8 V / 3.3 V | IO
- | - |  |  | (Net0) |  |  |  | V67
- | - |  |  | GND | GND | 0 V | GND | V69 | GND |  | 0 V | GND
- | - |  |  | (Net0) |  |  |  | V71
- | - |  |  | (Net0) |  |  |  | W12
- | - |  |  | (Net0) |  |  |  | W14
- | - |  |  | (Net0) |  |  |  | W16
|  | PMIC_STBY_REQ | B18 | X_PMIC_STBY_REQ | PMIC_SNVS_1V8 | 1.8 V | I | W20 | X_PMIC_STBY_REQ | X118:14 | 1.8 V | I
- | - |  |  | (Net0) |  |  |  | W22
- | - |  |  | (Net0) |  |  |  | W24
|  | SD2_CMD | Y19 | X_SD2_CMD | NVCC_SD2 | 1.8 V / 3.3 V | IO | W58 | X_SD2_CMD | X60:3 | 1.8 V / 3.3 V | IO
|  | SD2_CLK | AA19 | X_SD2_CLK | NVCC_SD2 | 1.8 V / 3.3 V | O | W60 | X_SD2_CLK | X60:5 | 1.8 V / 3.3 V | O
|  | SD2_DATA0 | Y18 | X_SD2_DATA0 | NVCC_SD2 | 1.8 V / 3.3 V | IO | W62 | X_SD2_DATA0 | X60:7 | 1.8 V / 3.3 V | IO
- | - |  |  | (Net0) |  |  |  | W66
- | - |  |  | (Net0) |  |  |  | W68
- | - |  |  | (Net0) |  |  |  | W70
- | - |  |  | (Net0) |  |  |  | Y11
- | - |  |  | GND | GND | 0 V | GND | Y13 | GND |  | 0 V | GND
- | - |  |  | (Net0) |  |  |  | Y15
|  |  |  | X_nRESET_IN | PMIC_SNVS_1V8 | 1.8 V | I | Y21 | X_nRESET_IN | X9:6, X10:15, X117:7 | 1.8 V | I
- | - |  |  | GND | GND | 0 V | GND | Y23 | GND |  | 0 V | GND
- | - |  |  | (Net0) |  |  |  | Y25
|  |  |  | VDDSW_SD2 | VDDSW_SD2 | 3.3 V | PWR_O | Y57 | VDD_3V3_SD2 | X60:4 | 3.3 V | PWR_O
- | - |  |  | GND | GND | 0 V | GND | Y59 | GND |  | 0 V | GND
|  | SD2_DATA1 | AA18 | X_SD2_DATA1 | NVCC_SD2 | 1.8 V / 3.3 V | IO | Y61 | X_SD2_DATA1 | X60:8 | 1.8 V / 3.3 V | IO
- | - |  |  | (Net0) |  |  |  | Y67
- | - |  |  | GND | GND | 0 V | GND | Y69 | GND |  | 0 V | GND
- | - |  |  | (Net0) |  |  |  | Y71
Note on K144: [Kommentarthread] Ihre Version von Excel gestattet Ihnen das Lesen dieses Kommentarthreads. Jegliche Bearbeitungen daran werden jedoch entfernt, wenn die Datei in einer neueren Version von Excel geöffnet wird. Weitere Informationen: https://go.microsoft.com/fwlink/?linkid=870924. Kommentar: SAI1_MCLK is available from either the SOM or the oscillator OZ1 via jumper J17. SOM: J17 = 1+2 (Default) Oscillator: J17 = 2+3
Note on J163: [Kommentarthread] Ihre Version von Excel gestattet Ihnen das Lesen dieses Kommentarthreads. Jegliche Bearbeitungen daran werden jedoch entfernt, wenn die Datei in einer neueren Version von Excel geöffnet wird. Weitere Informationen: https://go.microsoft.com/fwlink/?linkid=870924. Kommentar: Factory usage only. Do Not Use !
Note on J164: [Kommentarthread] Ihre Version von Excel gestattet Ihnen das Lesen dieses Kommentarthreads. Jegliche Bearbeitungen daran werden jedoch entfernt, wenn die Datei in einer neueren Version von Excel geöffnet wird. Weitere Informationen: https://go.microsoft.com/fwlink/?linkid=870924. Kommentar: Factory usage only. Do Not Use !
Note on J183: [Kommentarthread] Ihre Version von Excel gestattet Ihnen das Lesen dieses Kommentarthreads. Jegliche Bearbeitungen daran werden jedoch entfernt, wenn die Datei in einer neueren Version von Excel geöffnet wird. Weitere Informationen: https://go.microsoft.com/fwlink/?linkid=870924. Kommentar: Factory usage only. Do Not Use !
Note on J265: [Kommentarthread] Ihre Version von Excel gestattet Ihnen das Lesen dieses Kommentarthreads. Jegliche Bearbeitungen daran werden jedoch entfernt, wenn die Datei in einer neueren Version von Excel geöffnet wird. Weitere Informationen: https://go.microsoft.com/fwlink/?linkid=870924. Kommentar: Factory usage only. Do Not Use !
Note on J287: [Kommentarthread] Ihre Version von Excel gestattet Ihnen das Lesen dieses Kommentarthreads. Jegliche Bearbeitungen daran werden jedoch entfernt, wenn die Datei in einer neueren Version von Excel geöffnet wird. Weitere Informationen: https://go.microsoft.com/fwlink/?linkid=870924. Kommentar: Factory usage only. Do Not Use !
Note on J288: [Kommentarthread] Ihre Version von Excel gestattet Ihnen das Lesen dieses Kommentarthreads. Jegliche Bearbeitungen daran werden jedoch entfernt, wenn die Datei in einer neueren Version von Excel geöffnet wird. Weitere Informationen: https://go.microsoft.com/fwlink/?linkid=870924. Kommentar: Factory usage only. Do Not Use !
Note on K353: [Kommentarthread] Ihre Version von Excel gestattet Ihnen das Lesen dieses Kommentarthreads. Jegliche Bearbeitungen daran werden jedoch entfernt, wenn die Datei in einer neueren Version von Excel geöffnet wird. Weitere Informationen: https://go.microsoft.com/fwlink/?linkid=870924. Kommentar: Depends on the configuration of J29 (X44), J30 (X50) and J31 (X39). Jxx = 1+2 for inverted PWM always on Jxx = 2+4 for shared PWM signal (Default) Jxx = 2+3 for non-inverted PWM always on
Note on K405: [Kommentarthread] Ihre Version von Excel gestattet Ihnen das Lesen dieses Kommentarthreads. Jegliche Bearbeitungen daran werden jedoch entfernt, wenn die Datei in einer neueren Version von Excel geöffnet wird. Weitere Informationen: https://go.microsoft.com/fwlink/?linkid=870924. Kommentar: RTC_CLKOUT is available from either the SOM or the oscillator XT4 via jumper J34. Oscillator: J34 = 1+2 SOM: J34 = 2+3 (Default)
Note on K406: [Kommentarthread] Ihre Version von Excel gestattet Ihnen das Lesen dieses Kommentarthreads. Jegliche Bearbeitungen daran werden jedoch entfernt, wenn die Datei in einer neueren Version von Excel geöffnet wird. Weitere Informationen: https://go.microsoft.com/fwlink/?linkid=870924. Kommentar: Signal Inverted

## Legend
Processor
Muxing Functions
Default Pin Function ID as found in Device tree | Default Pin function as defined in Device tree | Pin Name | Processor Pin
This is the default muxing function for the phyCORE. More muxing functions can be found in the applicable processor's Muxing Tool and Device Tree. | Function of the processor pin as designated for the phyCORE. This is the default function. Further functions can be found in the processor's Muxing Tool and device tree. | Pin name for the relevant pin on the processor. FOR NXP CHIPS: this is the same as BALL NAME. | Pin number as given by the manufacturer. For more information, refer to the relevant processor datasheet.
SOM
SOM Signal Name | SOM Voltage Domain | Signal Level | Signal Type | SOM Connector Pin / phyBOARD-xxx Carrier Board Connector Pin
Signal name from the SOM. This information can also be found in the SOM schematic. | Voltage domain for a set of signals from the SOM. This information can also be found in the SOM schematic. | Voltage Level of the signal on the SOM. | Type of signal on the SOM. A list of possible signal types can be found below. | Pin number used for both phyCORE SOM Connector and phyBOARD Carrier Board Connector.
Carrier Board
Signal Name | Interface | Interface Pin # | Signal Level | Signal Type
Signal name from the Carrier Board. This information can also be found in the carrier board schematic. | Reference designator for the applicable interface where this signal comes out. These interfaces are the default setting for the phyBOARD-xxx. | Pin number on the interface where the signal comes out. | Voltage level of the signal on the carrier board. | Type of signal on the carrier board. A list of possible signals can be found below.
A list of the signal types used in this pinout table.
Signal Type | Description | Abbreviation
Power | Supply voltage input | PWR_I
Input | Digital input | I
Output | Digital output | O
IO | Bidirectional input/output | I/O
OC-Output | Open collector output without pull up, requires an external pull up | OC
OD-Bidir PU | Open drain input/output with pull up | OD-BI
OD-Output | Open drain output without pull up, requires an external pull up | OD
USB IO | Differential line pairs 90 Ohm USB level bidirectional input/output | USB_I/O
ETHERNET | Differential line pairs 100 Ohm Ethernet level input | ETH_I
ETHERNET Output | Differential line pairs 100 Ohm Ethernet level output | ETH_O
ETHERNET IO | Differential line pairs 100 Ohm Ethernet level bidirectional input/output | ETH_I/O
MIPI CSI-2 Input | Differential line pairs 100 Ohm MIPI CSI‑2 level input | CSI2_I
MIPI DSI-2 Output | Differential line pairs 100 Ohm MIPI DSI-2 level input | DSI2_O
CAN FD IO | Differential line pairs 120 Ohm CAN FD level bidirectional input/output | CAN_I/O
Analog Output | Analog values which can be measured from the outside | A-O
Analog Input | Analog values which can be measured from the inside | A-I