## phyCORE-i.MX 93 + Signal Chain
This table provides a complete signal chain from processor pin to carrier board output. It can be used to assist muxing options or design considerations for a custom-designed carrier board. All information in this table is the default settings for the phyFLEX-i.MX 95 FPSC and Libra Development Board |  |  | For information on what each column represents and Signal Types, check the Legend Tab attached to this table.
phyFLEX-i.MX 95 FPSC Signal Chain
Processor |  |  |  | SOM |  |  |  |  | Carrier Board
Muxing Functions
Default Pin Function ID as found in Device tree | Default Pin function as defined in Device tree | Pin Name | Processor Pin | SOM Signal Name | SOM Voltage Domain | Signal Level | Signal Type | SOM Connector Pin / phyBOARD-Segin Carrier Board Connector Pin | Signal Name | Connector:Connector Pin # | Signal Level | Signal Type

## Legend
Processor
Muxing Functions
Default Pin Function ID as found in Device tree | Default Pin function as defined in Device tree | Pin Name | Processor Pin
This is the default muxing function for the phyCORE. More muxing functions can be found in the applicable processor's Muxing Tool and Device Tree. | Function of the processor pin as designated for the phyCORE. This is the default function. Further functions can be found in the processor's Muxing Tool and device tree. | Pin name for the relevant pin on the processor. FOR NXP CHIPS: this is the same as BALL NAME. | Pin number as given by the manufacturer. For more information, refer to the relevant processor datasheet.
SOM
SOM Signal Name | SOM Voltage Domain | Signal Level | Signal Type | SOM Connector Pin / phyBOARD-xxx Carrier Board Connector Pin
Signal name from the SOM. This information can also be found in the SOM schematic. | Voltage domain for a set of signals from the SOM. This information can also be found in the SOM schematic. | Voltage Level of the signal on the SOM. | Type of signal on the SOM. A list of possible signal types can be found below. | Pin number used for both phyCORE SOM Connector and phyBOARD Carrier Board Connector.
Carrier Board
Signal Name | Interface | Interface Pin # | Signal Level | Signal Type
Signal name from the Carrier Board. This information can also be found in the carrier board schematic. | Reference designator for the applicable interface where this signal comes out. These interfaces are the default setting for the phyBOARD-xxx. | Pin number on the interface where the signal comes out. | Voltage level of the signal on the carrier board. | Type of signal on the carrier board. A list of possible signals can be found below.
A list of the signal types used in this pinout table.
Signal Type | Description | Abbreviation
Power | Supply voltage input | PWR_I
Input | Digital input | I
Output | Digital output | O
IO | Bidirectional input/output | I/O
OC-Output | Open collector output without pull up, requires an external pull up | OC
OD-Bidir PU | Open drain input/output with pull up | OD-BI
OD-Output | Open drain output without pull up, requires an external pull up | OD
USB IO | Differential line pairs 90 Ohm USB level bidirectional input/output | USB_I/O
ETHERNET | Differential line pairs 100 Ohm Ethernet level input | ETH_I
Input
ETHERNET Output | Differential line pairs 100 Ohm Ethernet level output | ETH_O
ETHERNET IO | Differential line pairs 100 Ohm Ethernet level bidirectional input/output | ETH_I/O
MIPI CSI-2 Input | Differential line pairs 100 Ohm MIPI CSI‑2 level input | CSI2_I
MIPI DSI-2 Output | Differential line pairs 100 Ohm MIPI DSI-2 level input | DSI2_O
CAN FD IO | Differential line pairs 120 Ohm CAN FD level bidirectional input/output | CAN_I/O