## phyFLEX-i.MX 8MP + Signal Chain
This table provides a complete signal chain from processor pin to carrier board output. It can be used to assist muxing options or design considerations for a custom-designed carrier board. All information in this table is the default settings for the phyFLEX-i.MX 8M Plus FPSC and Libra Development Board |  |  | For information on what each column represents and Signal Types, check the Legend Tab attached to this table.
phyFLEX-i.MX 8M Plus FPSC Signal Chain
Processor |  |  |  | SOM PL1617.3 |  |  |  |  | Carrier Board PL1618.2
Muxing Functions
Default Pin Function ID as found in Device tree | Default Pin function as defined in Device tree | Pin Name | Processor Pin | SOM Signal Name | SOM Voltage Domain | Signal Level | Signal Type | SOM Connector Pin / Libra Development Board Connector Pin | Signal Name | Connector:Connector Pin # | Signal Level | Signal Type
|  |  |  | GND | GND | 0 V | GND | 1 | GND |  | 0 V | GND
|  |  |  | GND | GND | 0 V | GND | 2 | GND |  | 0 V | GND
|  |  |  | GND | GND | 0 V | GND | 3 | GND |  | 0 V | GND
|  |  |  | GND | GND | 0 V | GND | 4 | GND |  | 0 V | GND
|  | PCIE_TXN_P | A15 | X_PCIE_TXN_P (via 100nF) | VDDA_1V8 | 1.8 V | PCIe_O | AA12 | X_PCIE1_TXN_P | X52:35 | 1.8 V | PCIe_O
|  | PCIE_REF_PAD_CLK_N | E16 | X_PCIE_REF_PAD_CLK_N (via 100nF) | VDDA_1V8 | 1.8 V | PCIe_I | AA14 | X_PCIE1_CLK_N | X52:49 | 1.8 V | PCIe_I
|  |  |  | nc |  |  |  | AA16 | X_RESERVED24
|  | PVCC1_1P8 | AA19 | VDD_1V8 | VDD_1V8 | 1.8 V | PWR_O | AA20 | VDD_1V8_OUT | X7:1 | 1.8 V | PWR_O
|  |  |  | X_RTC_VBACKUP | X_RTC_VBACKUP | 3.3 V | PWR_I | AA22 | VDD_RTC |  | 3.3 V | PWR_I
|  | VDD_USB_3P3 | J14 | VDD_3V3 | VDD_3V3 | 3.3 V | PWR_O | AA24 | VDD_3V3_OUT | X6:1 | 3.3 V | PWR_O
|  | USB2_VBUS | D12 | X_USB2_VBUS (via 30k) | VDD_3V3 | 3.3 V (5 V tolerant) | I | AA58 | VDD_5V0 | X117:17 | 3.3 V (5 V tolerant) | I
MX8MP_IOMUXC_GPIO1_IO11__USB2_ID |  | GPIO1_IO11 | D8 | X_GPIO1_IO11 | VDD_IO | 1.8 V (3.3V) | I | AA60 | $5N40947 |  | 1.8 V | I
|  | USB2_D_P | D14 | X_USB2_D_P | VDDA_1V8 | 1.8 V | USB_I/O | AA62 | X_USB2_DP |  | 1.8 V | USB_I/O
|  |  |  | nc |  |  |  | AA66 | nc
|  |  |  | nc |  |  |  | AA68 | X_RESERVED58
|  |  |  | nc |  |  |  | AA70 | nc
|  | PCIE_RXN_N | B14 | X_PCIE_RXN_N | VDDA_1V8 | 1.8 V | PCIe_I | AB11 | X_PCIE1_RXN_N | X52:43 | 1.8 V | PCIe_I
|  |  |  | GND | GND | 0 V | GND | AB13 | GND |  | 0 V | GND
|  | PCIE_REF_PAD_CLK_P | D16 | X_PCIE_REF_PAD_CLK_P (via 100nF) | VDDA_1V8 | 1.8 V | PCIe_O | AB15 | X_PCIE1_CLK_P | X52:47 | 1.8 V | PCIe_O
|  | PVCC1_1P8 | AA19 | VDD_1V8 | VDD_1V8 | 1.8 V | PWR_O | AB21 | VDD_1V8_OUT | X7:1 | 1.8 V | PWR_O
|  |  |  | GND | GND | 0 V | GND | AB23 | GND |  | 0 V | GND
|  | VDD_USB_3P3 | J14 | VDD_3V3 | VDD_3V3 | 3.3 V | PWR_O | AB25 | VDD_3V3_OUT | X6:1 | 3.3 V | PWR_O
MX8MP_IOMUXC_GPIO1_IO14__USB2_PWR |  | GPIO1_IO14 | A4 | X_GPIO1_IO14 | VDD_IO | 1.8 V (3.3V) | O | AB57 | $5N40946 | TP97 | 1.8 V | O
|  |  |  | GND | GND | 0 V | GND | AB59 | GND |  | 0 V | GND
|  | USB2_D_N | E14 | X_USB2_D_N | VDDA_1V8 | 1.8 V | USB_I/O | AB61 | X_USB2_DN |  | 1.8 V | USB_I/O
|  | USB2_RX_P | A12 | X_USB2_RX_P | VDDA_1V8 | 1.8 V | USB_I | AB67 | X_USB2_RX0_P |  | 1.8 V | USB_I
|  |  |  | GND | GND | 0 V | GND | AB69 | GND |  | 0 V | GND
|  | USB2_TX_P | A13 | X_USB2_TX_P | VDDA_1V8 | 1.8 V | USB_O | AB71 | X_USB2_TX0_P |  | 1.8 V | USB_O
|  | PCIE_RXN_P | A14 | X_PCIE_RXN_P (via 100nF) | VDDA_1V8 | 1.8 V | PCIe_I | AC12 | X_PCIE1_RXN_P | X52:41 | 1.8 V | PCIe_I
MX8MP_IOMUXC_GPIO1_IO08__GPIO1_IO08 |  | GPIO1_IO08 | A8 | X_GPIO1_IO08 | VDD_IO | 1.8 V (3.3V) | O | AC14 | X_PCIE1_nPERST | X52-52 (via Q24) | 3.3 V | O
MX8MP_IOMUXC_I2C4_SCL__PCIE_CLKREQ_B |  | I2C4_SCL | AF8 | X_I2C4_SCL | VDD_IO | 1.8 V (3.3V) | O | AC16 | X_PCIE1_nCLKREQ | X52-53 (via Q23) | 3.3 V | O
|  | JTAG_TCK | G18 | X_JTAG_TCK | VDD_IO | 1.8 V (3.3V) | I | AC20 | X_JTAG_TCK | X10:9 | 1.8 V | I
|  | JTAG_TDI | G16 | X_JTAG_TDI | VDD_IO | 1.8 V (3.3V) | I | AC22 | X_JTAG_TDI | X10:5 | 1.8 V | I
|  | JTAG_TMS | G14 | X_JTAG_TMS | VDD_IO | 1.8 V (3.3V) | I | AC24 | X_JTAG_TMS | X10:7 | 1.8 V | I
MX8MP_IOMUXC_GPIO1_IO15__USB2_OC |  | GPIO1_IO15 | B5 | X_GPIO1_IO15 | VDD_IO | 1.8 V (3.3V) | I | AC58 | $5N40945 | TP98 | 1.8 V | I
|  | USB1_VBUS | A11 | X_USB1_VBUS (via 30k) | VDD_3V3 | 3.3 V (5 V tolerant) | I | AC60 | VDD_VBUS_C | X18:A4 | 3.3 V (5 V tolerant) | I
|  | USB1_D_P | D10 | X_USB1_D_P | VDDA_1V8 | 1.8 V | USB_I/O | AC62 | X_USB1_DP | X18:B6 | 1.8 V | USB_I/O
|  | USB2_RX_N | B12 | X_USB2_RX_N | VDDA_1V8 | 1.8 V | USB_I | AC66 | X_USB2_RX0_N |  | 1.8 V | USB_I
|  |  |  | nc |  |  |  | AC68 | X_RESERVED57
|  | USB2_TX_N | B13 | X_USB2_TX_N (via 100nF) |  | 1.8 V | USB_O | AC70 | X_USB2_TX0_N |  | 1.8 V | USB_O
|  | HDMI_TXC_N | AJ24 | X_HDMI_TXC_N | VDDA_1V8 | 1.8 V | HDMI_O | AD11 | X_HDMI_TXC_N | X37:12 | 1.8 V | HDMI_O
|  |  |  | GND | GND | 0 V | GND | AD13 | GND | X37:9 | 0 V | GND
|  | HDMI_TX0_N | AJ25 | X_HDMI_TX0_N | VDDA_1V8 | 1.8 V | HDMI_O | AD15 | X_HDMI_TX0_N | X37:1 | 1.8 V | HDMI_O
|  | JTAG_MOD | G20 | X_JTAG_MOD | VDD_IO | 1.8 V (3.3V) | I | AD21 | X_JTAG_RESERVED | X106:12 | 1.8 V | I
|  |  |  | GND | GND | 0 V | GND | AD23 | GND | X37:7 | 0 V | GND
|  | JTAG_TDO | F14 | X_JTAG_TDO | VDD_IO | 1.8 V (3.3V) | O | AD25 | X_JTAG_TDO | X37:6 | 1.8 V | O
MX8MP_IOMUXC_GPIO1_IO12__USB1_PWR |  | GPIO1_IO12 | A5 | X_GPIO1_IO12 | VDD_IO | 1.8 V (3.3V) | O | AD57 | X_USB1_PWR_nEN | X37:3 | 1.8 V | O
|  |  |  | GND | GND | 0 V | GND | AD59 | GND | X37:4 | 0 V | GND
|  | USB1_D_N | E10 | X_USB1_D_N | VDDA_1V8 | 1.8 V | USB_I/O | AD61 | X_USB1_DN |  | 1.8 V | USB_I/O
|  |  |  | nc |  |  |  | AD67 | X_RESERVED27
|  |  |  | GND | GND | 0 V | GND | AD69 | GND |  | 0 V | GND
|  |  |  | nc |  |  |  | AD71 | X_RESERVED83
|  | HDMI_TXC_P | AH24 | X_HDMI_TXC_P | VDDA_1V8 | 1.8 V | HDMI_O | AE12 | X_HDMI_TXC_P | X37:1 | 1.8 V | HDMI_O
MX8MP_IOMUXC_HDMI_DDC_SCL__HDMIMIX_HDMI_SCL |  | HDMI_DDC_SCL | AC22 | X_HDMI_DDC_SCL | VDD_IO | 1.8 V (3.3V) | O | AE14 | X_HDMI_DDC_SCL | X37:15 (via U73) | 5 V | O
|  | HDMI_TX0_P | AH25 | X_HDMI_TX0_P | VDDA_1V8 | 1.8 V | HDMI_O | AE16 | X_HDMI_TX0_P | X37:7 | 1.8 V | HDMI_O
MX8MP_IOMUXC_UART4_TXD__UART4_DCE_TX |  | UART4_TXD | AH5 | X_UART4_TXD | VDD_IO | 1.8 V (3.3 V) | O | AE20 | X_UART3_TXD | JP1:4 | 1.8 V | O
MX8MP_IOMUXC_UART4_RXD__UART4_DCE_RX |  | UART4_RXD | AJ5 | X_UART4_RXD | VDD_IO | 1.8 V (3.3 V) | I | AE22 | X_UART3_RXD | JP1:2 | 1.8 V | I
|  |  |  | nc |  |  |  | AE24 | X_JTAG_TRST
MX8MP_IOMUXC_GPIO1_IO13__USB1_OC |  | GPIO1_IO13 | A6 | X_GPIO1_IO13 | VDD_IO | 1.8 V (3.3V) | O | AE58 | X_USB1_nOC |  | 1.8 V | O
MX8MP_IOMUXC_GPIO1_IO10__USB1_ID |  | GPIO1_IO10 | B7 | X_GPIO1_IO10 | VDD_IO | 1.8 V (3.3V) | I | AE60 | X_USB1_ID |  | 1.8 V | I
|  |  |  | X_ETH_D_N |  | PHY | ETH_IO | AE62 | X_ETH1_D_N | X25:9 | PHY | ETH_IO
|  | USB1_RX_P | A9 | X_USB1_RX_P | VDDA_1V8 | 1.8 V | USB_I | AE66 | X_USB1_RX0_P |  | 1.8 V | USB_I
|  |  |  | nc |  |  |  | AE68 | X_RESERVED56
|  | USB1_TX_P | A10 | X_USB1_TX_P (via 100nF) | VDDA_1V8 | 1.8 V | USB_O | AE70 | X_USB1_TX0_P |  | 1.8 V | USB_O
|  | HDMI_TX1_N | AJ26 | X_HDMI_TX1_N | VDDA_1V8 | 1.8 V | HDMI_O | AF11 | X_HDMI_TX1_N | X37:6 | 1.8 V | HDMI_O
|  |  |  | GND | GND | 0 V | GND | AF13 | GND |  | 0 V | GND
|  | HDMI_TX2_N | AJ27 | X_HDMI_TX2_N | VDDA_1V8 | 1.8 V | HDMI_O | AF15 | X_HDMI_TX2_N | X37:3 | 1.8 V | HDMI_O
MX8MP_IOMUXC_NAND_DATA00__FLEXSPI_A_DATA00 |  | NAND_DATA00 | R25 | X_QSPIA_DQ0 | VDD_1V8 | 1.8 V | IO | AF21 | X_QSPI_DQ0 |  | 1.8 V | IO
|  |  |  | GND | GND | 0 V | GND | AF23 | GND |  | 0 V | GND
|  |  |  | nc |  |  |  | AF25 | X_RESERVED2
|  |  |  | X_ETH_B_N |  | PHY | ETH_IO | AF57 | X_ETH1_B_N | X25:5 | PHY | ETH_IO
|  |  |  | GND | GND | 0 V | GND | AF59 | GND |  | 0 V | GND
|  |  |  | X_ETH_D_P |  | PHY | ETH_IO | AF61 | X_ETH1_D_P | X25:8 | PHY | ETH_IO
|  | USB1_RX_N | B9 | X_USB1_RX_N | VDDA_1V8 | 1.8 V | USB_I | AF67 | X_USB1_RX0_N |  | 1.8 V | USB_I
|  |  |  | GND | GND | 0 V | GND | AF69 | GND |  | 0 V | GND
|  | USB1_TX_N | B10 | X_USB1_TX_N | VDDA_1V8 | 1.8 V | USB_O | AF71 | X_USB1_TX0_N |  | 1.8 V | USB_O
|  | HDMI_TX1_P | AH26 | X_HDMI_TX1_P | VDDA_1V8 | 1.8 V | HDMI_O | AG12 | X_HDMI_TX1_P | X37:4 | 1.8 V | HDMI_O
MX8MP_IOMUXC_HDMI_DDC_SDA__HDMIMIX_HDMI_SDA |  | HDMI_DDC_SDA | AF22 | X_HDMI_DDC_SDA | VDD_IO | 1.8 V (3.3V) | I/O | AG14 | X_HDMI_DDC_SDA | X37:16 (via U73) | 5 V | I/O
|  | HDMI_TX2_P | AH27 | X_HDMI_TX2_P | VDDA_1V8 | 1.8 V | HDMI_O | AG16 | X_HDMI_TX2_P | X37:1 | 1.8 V | HDMI_O
MX8MP_IOMUXC_NAND_DATA01__FLEXSPI_A_DATA01 |  | NAND_DATA01 | L25 | X_QSPIA_DQ1 | VDD_1V8 | 1.8 V | IO | AG20 | X_QSPI_DQ1 |  | 1.8 V | IO
MX8MP_IOMUXC_NAND_DATA02__FLEXSPI_A_DATA02 |  | NAND_DATA02 | L24 | X_QSPIA_DQ2 | VDD_1V8 | 1.8 V | IO | AG22 | X_QSPI_DQ2 |  | 1.8 V | IO
MX8MP_IOMUXC_NAND_ALE__FLEXSPI_A_SCLK |  | NAND_ALE | N25 | X_QSPIA_SCLK (via 0R) | VDD_1V8 | 1.8 V | O | AG24 | X_QSPI_CLK |  | 1.8 V | O
|  |  |  | nc |  |  |  | AG26 | X_PMIC_INT_B | X117:3 | 1.8 V | O
MX8MP_IOMUXC_SAI3_RXC__AUDIOMIX_SAI5_RX_BCLK |  | SAI3_RXC | AJ18 | X_SAI3_RXC | VDD_IO | 1.8 V (3.3 V) | IO | AG28 | X_SAI1_RXC | X50:17 (via U48) | 3.3 V | IO
MX8MP_IOMUXC_SAI3_RXD__AUDIOMIX_SAI5_RX_DATA00 |  | SAI3_RXD | AF18 | X_SAI3_RXD | VDD_IO | 1.8 V (3.3 V) | IO | AG30 | X_SAI1_RXD | X50:2 (via U48) | 3.3 V | IO
MX8MP_IOMUXC_SAI3_RXFS__AUDIOMIX_SAI5_RX_SYNC |  | SAI3_RXFS | AJ19 | X_SAI3_RXFS | VDD_IO | 1.8 V (3.3 V) | IO | AG32 | X_SAI1_RXFS | X50:8 (via U48) | 3.3 V | IO
|  |  |  | nc |  |  |  | AG34 | X_RESERVED4
|  |  |  | nc |  |  |  | AG36 | X_RESERVED5
|  |  |  | nc |  |  |  | AG38 | X_RESERVED6
|  |  |  | nc |  |  |  | AG40 | X_RESERVED7
|  |  |  | nc |  |  |  | AG42 | X_RESERVED8
MX8MP_IOMUXC_ENET_MDIO__ENET_QOS_MDIO |  | ENET_MDIO | AH29 | X_ENET_MDIO | VDD_1V8 | 1.8 V | IO | AG44 | X_RGMII2_MDIO |  | 1.8 V | IO
MX8MP_IOMUXC_ENET_MDC__ENET_QOS_MDC |  | ENET_MDC | AH28 | X_ENET_MDC | VDD_1V8 | 1.8 V | O | AG46 | X_RGMII2_MDC |  | 1.8 V | O
MX8MP_IOMUXC_SAI1_RXC__GPIO4_IO01 |  | SAI1_RXC | AH8 | X_SAI1_RXC | VDD_1V8 | 1.8 V | I | AG48 | X_RGMII2_nINT |  | 1.8 V | I
MX8MP_IOMUXC_ENET_TX_CTL__ENET_QOS_RGMII_TX_CTL |  | ENET_TX_CTL | AF24 | X_ENET_RGMII_TX_CTL (via 0R) | VDD_1V8 | 1.8 V | O | AG50 | X_RGMII2_TX_CTL |  | 1.8 V | O
MX8MP_IOMUXC_ENET_TXC__CCM_ENET_QOS_CLOCK_GENERATE_TX_CLK |  | ENET_TXC | AE24 | X_ENET_RGMII_TXC (via 0R) | VDD_1V8 | 1.8 V | O | AG52 | X_RGMII2_TXC |  | 1.8 V | O
MX8MP_IOMUXC_ENET_RX_CTL__ENET_QOS_RGMII_RX_CTL |  | ENET_RX_CTL | AE28 | X_ENET_RGMII_RX_CTL | VDD_1V8 | 1.8 V | I | AG54 | X_RGMII2_RX_CTL |  | 1.8 V | I
MX8MP_IOMUXC_ENET_RXC__CCM_ENET_QOS_CLOCK_GENERATE_RX_CLK |  | ENET_RXC | AE29 | X_ENET_RGMII_RXC | VDD_1V8 | 1.8 V | I | AG56 | X_RGMII2_RXC |  | 1.8 V | I
|  |  |  | X_ETH_B_P |  | PHY | ETH_IO | AG58 | X_ETH1_B_P | X25:4 | PHY | ETH_IO
|  |  |  | X_ETH_LED2_ACT |  |  | OC | AG60 | X_ETH1_LED_ACT | X25:D1 |  | OC
|  |  |  | X_ETH_C_N |  | PHY | ETH_IO | AG62 | X_ETH1_C_N | X25:2 | PHY | ETH_IO
|  |  |  | nc |  |  |  | AG66 | X_USB1_RESERVED2
|  |  |  | nc |  |  |  | AG68 | X_RESERVED55
|  |  |  | nc |  |  |  | AG70 | X_USB1_RESERVED4
MX8MP_IOMUXC_HDMI_CEC__HDMIMIX_HDMI_CEC |  | HDMI_CEC | AD22 | X_HDMI_CEC | VDD_IO | 1.8 V (3.3V) | I/O | AH11 | X_HDMI_CEC | X37:13 (via Q47) | 3.3 V | I/O
|  |  |  | GND | GND | 0 V | GND | AH13 | GND |  | 0 V | GND
|  | EARC_P_UTIL | AJ23 | X_HDMI_EARC_P_UTIL | VDDA_1V8 | 1.8 V | HDMI_O | AH15 | nc (X_EARC_P_UTIL)
MX8MP_IOMUXC_NAND_DATA03__FLEXSPI_A_DATA03 |  | NAND_DATA03 | N24 | X_QSPIA_DQ3 | VDD_1V8 | 1.8 V | IO | AH21 | X_QSPI_DQ3 |  | 1.8 V | IO
|  |  |  | GND | GND | 0 V | GND | AH23 | GND |  | 0 V | GND
|  |  |  | nc |  |  |  | AH25 | X_RESERVED9
|  |  |  | GND | GND | 0 V | GND | AH27 | GND |  | 0 V | GND
MX8MP_IOMUXC_SAI5_RXD2__AUDIOMIX_SAI5_TX_BCLK |  | SAI5_RXD2 | AF16 | X_SAI5_RXD2 | VDD_1V8 | 1.8 V | O | AH29 | X_SAI1_TXC | X50:16 (via U48) | 3.3 V | O
|  |  |  | GND | GND | 0 V | GND | AH31 | GND |  | 0 V | GND
|  |  |  | nc |  |  |  | AH33 | X_RESERVED10
|  |  |  | GND | GND | 0 V | GND | AH35 | GND |  | 0 V | GND
|  |  |  | nc |  |  |  | AH37 | X_EARC_AUX
|  |  |  | GND | GND | 0 V | GND | AH39 | GND |  | 0 V | GND
|  |  |  | nc |  |  |  | AH41 | X_RESERVED12
|  |  |  | GND | GND | 0 V | GND | AH43 | GND |  | 0 V | GND
MX8MP_IOMUXC_SAI2_MCLK__ENET_QOS_1588_EVENT3_IN |  | SAI2_MCLK | AJ15 | X_SAI2_MCLK | VDD_IO | 1.8 V (3.3 V) | I | AH45 | X_ETH2_GPIO0 |  | 1.8 V | I
|  |  |  | GND | GND | 0 V | GND | AH47 | GND |  | 0 V | GND
MX8MP_IOMUXC_ENET_TD2__ENET_QOS_RGMII_TD2 |  | ENET_TD2 | AF26 | X_ENET_RGMII_TD2 (via 0R) | VDD_1V8 | 1.8 V | O | AH49 | X_RGMII2_TD2 |  | 1.8 V | O
|  |  |  | GND | GND | 0 V | GND | AH51 | GND |  | 0 V | GND
MX8MP_IOMUXC_ENET_RD3__ENET_QOS_RGMII_RD3 |  | ENET_RD3 | AF28 | X_ENET_RGMII_RD3 | VDD_1V8 | 1.8 V | I | AH53 | X_RGMII2_RD3 |  | 1.8 V | I
|  |  |  | GND | GND | 0 V | GND | AH55 | GND |  | 0 V | GND
|  |  |  | X_ETH_A_N |  | PHY | ETH_IO | AH57 | X_ETH1_A_N | X25:1 | PHY | ETH_IO
|  |  |  | GND | GND | 0 V | GND | AH59 | GND |  | 0 V | GND
|  |  |  | X_ETH_C_P |  | PHY | ETH_IO | AH61 | X_ETH1_C_P | X25:3 | PHY | ETH_IO
|  |  |  | nc |  |  |  | AH67 | X_USB1_RESERVED1
|  |  |  | GND | GND | 0 V | GND | AH69 | GND |  | 0 V | GND
|  |  |  | nc |  |  |  | AH71 | X_USB1_RESERVED3
MX8MP_IOMUXC_HDMI_HPD__HDMIMIX_HDMI_HPD |  | HDMI_HPD | AE22 | X_HDMI_HPD | VDD_IO | 1.8 V (3.3V) | I | AJ12 | X_HDMI_HPD | X37:19 (via U73) | 5 V | I
|  | EARC_N_HPD | AH22 | X_HDMI_EARC_N_HPD | VDDA_1V8 | 1.8 V | HDMI_O | AJ14 | X_EARC_N_HPD | X37:19 (via 1µF) | 1.8 V
MX8MP_IOMUXC_NAND_DQS__FLEXSPI_A_DQS |  | NAND_DQS | R26 | X_QSPIA_DQS | VDD_1V8 | 1.8 V | I | AJ22 | X_QSPI_DQS/OSPI_DQS |  | 1.8 V | I
MX8MP_IOMUXC_NAND_CE0_B__FLEXSPI_A_SS0_B |  | NAND_CE0_B | L26 | X_QSPIA_SS0 | VDD_1V8 | 1.8 V | O | AJ24 | X_QSPI_nCE |  | 1.8 V | O
|  |  |  | nc |  |  |  | AJ26 | X_RESERVED14
MX8MP_IOMUXC_SAI2_RXD0__AUDIOMIX_SAI5_TX_DATA00 |  | SAI2_RXD0 | AJ14 | X_SAI2_RXD0 | VDD_IO | 1.8 V (3.3 V) | O | AJ28 | X_SAI1_TXD | X50:13 (via U48) | 3.3 V | O
MX8MP_IOMUXC_SAI5_RXD1__AUDIOMIX_SAI5_TX_SYNC |  | SAI5_RXD1 | AD16 | X_SAI5_RXD1 | VDD_1V8 | 1.8 V | O | AJ30 | X_SAI1_TXFS | X50:18 (via U48) | 3.3 V | O
MX8MP_IOMUXC_SAI5_MCLK__AUDIOMIX_SAI5_MCLK |  | SAI5_MCLK | AF14 | X_SAI5_MCLK | VDD_1V8 | 1.8 V | O | AJ32 | X_SAI1_MCLK | X50:19 (via U48) | 3.3 V | O
|  |  |  | nc |  |  |  | AJ34 | X_RESERVED15
|  |  |  | nc |  |  |  | AJ36 | X_RESERVED16
|  |  |  | nc |  |  |  | AJ38 | X_RESERVED17
|  |  |  | nc |  |  |  | AJ40 | X_RESERVED18
|  |  |  | nc |  |  |  | AJ42 | X_RESERVED19
MX8MP_IOMUXC_SAI2_TXFS__ENET_QOS_1588_EVENT3_OUT |  | SAI2_TXFS | AJ17 | X_SAI2_TXFS | VDD_IO | 1.8 V (3.3 V) | O | AJ44 | X_ETH2_GPIO1 |  | 1.8 V | O
MX8MP_IOMUXC_ENET_TD3__ENET_QOS_RGMII_TD3 |  | ENET_TD3 | AD24 | X_ENET_RGMII_TD3 (via 0R) | VDD_1V8 | 1.8 V | O | AJ46 | X_RGMII2_TD3 |  | 1.8 V | O
MX8MP_IOMUXC_ENET_TD1__ENET_QOS_RGMII_TD1 |  | ENET_TD1 | AE26 | X_ENET_RGMII_TD1 (via 0R) | VDD_1V8 | 1.8 V | O | AJ48 | X_RGMII2_TD1 |  | 1.8 V | O
MX8MP_IOMUXC_ENET_TD0__ENET_QOS_RGMII_TD0 |  | ENET_TD0 | AC25 | X_ENET_RGMII_TD0 (via 0R) | VDD_1V8 | 1.8 V | O | AJ50 | X_RGMII2_TD0 |  | 1.8 V | O
MX8MP_IOMUXC_ENET_RD2__ENET_QOS_RGMII_RD2 |  | ENET_RD2 | AF29 | X_ENET_RGMII_RD2 | VDD_1V8 | 1.8 V | I | AJ52 | X_RGMII2_RD2 |  | 1.8 V | I
MX8MP_IOMUXC_ENET_RD1__ENET_QOS_RGMII_RD1 |  | ENET_RD1 | AG28 | X_ENET_RGMII_RD1 | VDD_1V8 | 1.8 V | I | AJ54 | X_RGMII2_RD1 |  | 1.8 V | I
MX8MP_IOMUXC_ENET_RD0__ENET_QOS_RGMII_RD0 |  | ENET_RD0 | AG29 | X_ENET_RGMII_RD0 | VDD_1V8 | 1.8 V | I | AJ56 | X_RGMII2_RD0 |  | 1.8 V | I
|  |  |  | X_ETH_A_P |  | PHY | ETH_IO | AJ58 | X_ETH1_A_P | X25:11 | PHY | ETH_IO
|  |  |  | X_ETH_LED0_LINK |  |  | OC | AJ60 | X_ETH1_LED_LINK | X25:D4 |  | OC
|  |  |  | X_ETH_GPIO0 |  |  | OC | AJ68 | X_RESERVED54 | X18:19 |  | OC
|  |  |  | X_ETH_GPIO1 |  |  | OC | AJ70 | X_RESERVED82 | X18:15 |  | OC
|  |  |  | nc |  |  |  | AL24 | X_PCIE2_SOM_REFPAD_CLK_N
|  |  |  | nc |  |  |  | AL26 | X_PCIE2_SOM_REFPAD_CLK_P
|  | NVCC_DRAM0 | AA10 | NVCC_DRAM_1V1 | NVCC_DRAM_1V1 | 1.1 V | O | AL28 | X_RESERVED25 | X16:17 | 1.1 V | O
|  | VDD_SOC1 | K10 | VDD_SOC | VDD_SOC | 0.9 V | O | AL30 | X_RESERVED26 | X16:18 | 0.9 V | O
MX8MP_IOMUXC_SPDIF_EXT_CLK__GPIO5_IO05 |  | SPDIF_EXT_CLK | AC18 | X_SPDIF_EXT_CLK | VDD_IO | 1.8 V (3.3 V) | I | AL32 | X_nINT_EXP1 |  | 1.8 V | I
MX8MP_IOMUXC_SAI1_RXFS__GPIO4_IO00 |  | SAI1_RXFS | AJ9 | X_SAI1_RXFS | VDD_1V8 | 1.8 V | IO | AL34 | X_nINT_EXP2 |  | 1.8 V | I
MX8MP_IOMUXC_UART2_RXD__ECSPI3_MISO |  | UART2_RXD | AF6 | X_UART2_RXD | VDD_IO | 1.8 V (3.3 V) | I | AL36 | X_SPI3_MISO | X115:8 | 1.8 V | I
MX8MP_IOMUXC_UART1_TXD__ECSPI3_MOSI |  | UART1_TXD | AJ3 | X_UART1_TXD | VDD_IO | 1.8 V (3.3 V) | O | AL38 | X_SPI3_MOSI | X115:7 | 1.8 V | O
MX8MP_IOMUXC_UART1_RXD__ECSPI3_SCLK |  | UART1_RXD | AD6 | X_UART1_RXD | VDD_IO | 1.8 V (3.3 V) | I | AL40 | X_SPI3_SCLK | X115:5 | 1.8 V | I
MX8MP_IOMUXC_SPDIF_TX__PWM3_OUT |  | SPDIF_TX | AE18 | X_SPDIF_TX | VDD_IO | 1.8 V (3.3 V) | O | AL42 | X_PWM3 | X117:10 | 1.8 V | O
|  | MIPI_DSI1_D3_N | B20 | X_MIPI_DSI1_D3_N | VDDA_1V8 | 1.8 V | DSI2_O | AL44 | X_MIPI_DSI1_D3_N | X39:29 | 1.8 V | DSI2_O
|  | MIPI_DSI1_D3_P | A20 | X_MIPI_DSI1_D3_P | VDDA_1V8 | 1.8 V | DSI2_O | AL46 | X_MIPI_DSI1_D3_P | X39:27 | 1.8 V | DSI2_O
|  | MIPI_DSI1_D0_N | B16 | X_MIPI_DSI1_D0_N | VDDA_1V8 | 1.8 V | DSI2_O | AL48 | X_MIPI_DSI1_D0_N | X39:5 | 1.8 V | DSI2_O
|  | MIPI_DSI1_D0_P | A16 | X_MIPI_DSI1_D0_P | VDDA_1V8 | 1.8 V | DSI2_O | AL50 | X_MIPI_DSI1_D0_P | X39:3 | 1.8 V | DSI2_O
|  | LVDS1_D3_N | D28 | X_LVDS1_D3_N | VDDA_1V8 | 1.8 V | LVDS_O | AL52 | X_LVDS2_D3_N | X46:10 | 1.8 V | LVDS_O
|  | LVDS1_D3_P | C29 | X_LVDS1_D3_P | VDDA_1V8 | 1.8 V | LVDS_O | AL54 | X_LVDS2_D3_P | X46:8 | 1.8 V | LVDS_O
|  | LVDS1_D1_N | B27 | X_LVDS1_D1_N | VDDA_1V8 | 1.8 V | LVDS_O | AL56 | X_LVDS2_D1_N | X46:11 | 1.8 V | LVDS_O
|  | LVDS1_D1_P | A27 | X_LVDS1_D1_P | VDDA_1V8 | 1.8 V | LVDS_O | AL58 | X_LVDS2_D1_P | X46:9 | 1.8 V | LVDS_O
|  |  |  | nc |  |  |  | AM21 | X_PCIE2_nCLKREQ
|  |  |  | GND | GND | 0 V | GND | AM23 | GND |  | 0 V | GND
|  |  |  | nc |  |  |  | AM25 | X_PCIE2_nPERST
|  |  |  | GND | GND | 0 V | GND | AM27 | GND |  | 0 V | GND
MX8MP_IOMUXC_GPIO1_IO00__GPIO1_IO00 |  | GPIO1_IO00 | A7 | X_GPIO1_IO00 | VDD_IO | 1.8 V (3.3V) | I/O | AM29 | X_RESERVED50 | X115:16 | 1.8 V | I/O
|  |  |  | GND | GND | 0 V | GND | AM31 | GND |  | 0 V | GND
|  | VDD_ARM1 | T14 | VDD_ARM | VDD_ARM | 0.85V / 0.95 V | O | AM33 | X_RESERVED51 | X115:16 | 0.85V / 0.95 V | O
|  |  |  | GND | GND | 0 V | GND | AM35 | GND |  | 0 V | GND
MX8MP_IOMUXC_GPIO1_IO03__USDHC1_VSELECT |  | GPIO1_IO03 | D6 | X_GPIO1_IO03 | VDD_IO | 1.8 V (3.3V) | I/O | AM37 | X_RESERVED52 | X116:18 | 1.8 V | I/O
|  |  |  | GND | GND | 0 V | GND | AM39 | GND |  | 0 V | GND
MX8MP_IOMUXC_UART2_TXD__ECSPI3_SS0 |  | UART2_TXD | AH4 | X_UART2_TXD | VDD_IO | 1.8 V (3.3 V) | O | AM41 | X_SPI3_CS | X115:6 | 1.8 V | O
|  |  |  | GND | GND | 0 V | GND | AM43 | GND |  | 0 V | GND
|  | MIPI_DSI1_D2_P | A19 | X_MIPI_DSI1_D2_P | VDDA_1V8 | 1.8 V | DSI2_O | AM45 | X_MIPI_DSI1_D2_P | X39:21 | 1.8 V | DSI2_O
|  |  |  | GND | GND | 0 V | GND | AM47 | GND |  | 0 V | GND
|  | MIPI_DSI1_D1_N | B17 | X_MIPI_DSI1_D1_N | VDDA_1V8 | 1.8 V | DSI2_O | AM49 | X_MIPI_DSI1_D1_N | X39:11 | 1.8 V | DSI2_O
|  |  |  | GND | GND | 0 V | GND | AM51 | GND |  | 0 V | GND
|  |  |  | nc |  |  |  | AM53 | X_RESERVED53 |  |  | O
|  |  |  | GND | GND | 0 V | GND | AM55 | GND |  | 0 V | GND
|  | LVDS1_D2_N | C28 | X_LVDS1_D2_N | VDDA_1V8 | 1.8 V | LVDS_O | AM57 | X_LVDS2_D2_N | X46:4 | 1.8 V | LVDS_O
|  |  |  | GND | GND | 0 V | GND | AM59 | GND |  | 0 V | GND
|  | LVDS1_D0_P | A26 | X_LVDS1_D0_P | VDDA_1V8 | 1.8 V | LVDS_O | AM61 | X_LVDS2_D0_P | X46:14 | 1.8 V | LVDS_O
|  | EARC_AUX | AH23 | X_HDMI_EARC_AUX | VDDA_1V8 | 1.8 V | I | AN20 | X_RESERVED80
|  |  |  | nc |  |  |  | AN22 | X_PCIE2_TXN_N
|  |  |  | nc |  |  |  | AN24 | X_PCIE2_TXN_P
|  |  |  | nc |  |  |  | AN26 | X_PCIE2_RXN_N
|  |  |  | nc |  |  |  | AN28 | X_PCIE2_RXN_P
MX8MP_IOMUXC_I2C4_SDA__GPIO5_IO21 |  | I2C4_SDA | AD8 | X_I2C4_SDA | VDD_IO | 1.8 V (3.3V) | I/O | AN30 | X_GPIO5 | X115:15 | 1.8 V | I/O
MX8MP_IOMUXC_UART3_RXD__GPIO5_IO26 |  | UART3_RXD | AE6 | X_UART3_RXD | VDD_IO | 1.8 V (3.3 V) | I | AN32 | X_GPIO6 | X115:11 | 1.8 V | I
MX8MP_IOMUXC_SAI1_RXD0__GPIO4_IO02 |  | SAI1_RXD0 | AC10 | X_SAI1_RXD0 | VDD_1V8 | 1.8 V | IO | AN34 | X_GPIO7 | X116:19 | 1.8 V | I/O
MX8MP_IOMUXC_SAI5_RXD0__I2C5_SCL |  | SAI5_RXD0 | AE16 | X_SAI5_RXD0 | VDD_1V8 | 1.8 V | O | AN36 | X_I2C4_SCL |  | 1.8 V | O
MX8MP_IOMUXC_SPDIF_RX__I2C5_SDA |  | SPDIF_RX | AD18 | X_SPDIF_RX |  |  |  | AN38 | X_I2C4_SDA |  | 1.8 V | I/O
MX8MP_IOMUXC_SAI5_RXFS__I2C6_SCL |  | SAI5_RXFS | AC14 | X_SAI5_RXFS | VDD_1V8 | 1.8 V | O | AN40 | X_I2C5_SCL |  | 1.8 V | O
MX8MP_IOMUXC_SAI5_RXC__I2C6_SDA |  | SAI5_RXC | AD14 | X_SAI5_RXC | VDD_1V8 | 1.8 V | I | AN42 | X_I2C5_SDA |  | 1.8 V | I/O
|  | MIPI_DSI1_D2_N | B19 | X_MIPI_DSI1_D2_N | VDDA_1V8 | 1.8 V | DSI2_O | AN44 | X_MIPI_DSI1_D2_N | X39:23 | 1.8 V | DSI2_O
|  | MIPI_DSI1_CLK_N | B18 | X_MIPI_DSI1_CLK_N | VDDA_1V8 | 1.8 V | DSI2_O | AN46 | X_MIPI_DSI1_CLK_N | X39:17 | 1.8 V | DSI2_O
|  | MIPI_DSI1_CLK_P | A18 | X_MIPI_DSI1_CLK_P | VDDA_1V8 | 1.8 V | DSI2_O | AN48 | X_MIPI_DSI1_CLK_P | X39:15 | 1.8 V | DSI2_O
|  | MIPI_DSI1_D1_P | A17 | X_MIPI_DSI1_D1_P | VDDA_1V8 | 1.8 V | DSI2_O | AN50 | X_MIPI_DSI1_D1_P | X39:9 | 1.8 V | DSI2_O
MX8MP_IOMUXC_SAI3_MCLK__PWM4_OUT |  | SAI3_MCLK | AJ20 | X_SAI3_MCLK | VDD_IO | 1.8 V (3.3 V) | O | AN52 | X_PWM4 | X117:12 | 1.8 V | O
|  | LVDS1_CLK_N | B28 | X_LVDS1_CLK_N | VDDA_1V8 | 1.8 V | LVDS_O | AN54 | X_LVDS2_CLK_N | X46:5 | 1.8 V | LVDS_O
|  | LVDS1_CLK_P | A28 | X_LVDS1_CLK_P | VDDA_1V8 | 1.8 V | LVDS_O | AN56 | X_LVDS2_CLK_P | X46:3 | 1.8 V | LVDS_O
|  | LVDS1_D2_P | B29 | X_LVDS1_D2_P | VDDA_1V8 | 1.8 V | LVDS_O | AN58 | X_LVDS2_D2_P | X46:2 | 1.8 V | LVDS_O
|  | LVDS1_D0_N | B26 | X_LVDS1_D0_N | VDDA_1V8 | 1.8 V | LVDS_O | AN60 | X_LVDS2_D0_N | X46:16 | 1.8 V | LVDS_O
|  |  |  | nc |  |  |  | AN62 | X_RESERVED81
|  |  |  | nc |  |  |  | G20 | X_CAN3_RX
|  |  |  | nc |  |  |  | G22 | X_RESERVED100
|  |  |  | nc |  |  |  | G24 | X_MX95_UART2_TXD
|  |  |  | nc |  |  |  | G26 | X_MX95_UART2_RXD
|  |  |  | nc |  |  |  | G28 | X_RESERVED97
|  |  |  | nc |  |  |  | G30 | X_RESERVED96
|  |  |  | nc |  |  |  | G32 | X_RESERVED95
|  |  |  | nc |  |  |  | G34 | X_RESERVED94
|  |  |  | nc |  |  |  | G36 | X_RESERVED93
|  | MIPI_CSI2_D3_N | B21 | X_MIPI_CSI2_D3_N | VDDA_1V8 | 1.8 V | CSI2_I | G38 | X_MIPI_CSI2_D3_N | X34:15 | 1.8 V | CSI2_I
|  | MIPI_CSI2_D3_P | A21 | X_MIPI_CSI2_D3_P | VDDA_1V8 | 1.8 V | CSI2_I | G40 | X_MIPI_CSI2_D3_P | X34:14 | 1.8 V | CSI2_I
|  | MIPI_CSI2_D0_N | B25 | X_MIPI_CSI2_D0_N | VDDA_1V8 | 1.8 V | CSI2_I | G42 | X_MIPI_CSI2_D0_N | X34:3 | 1.8 V | CSI2_I
|  | MIPI_CSI2_D0_P | A25 | X_MIPI_CSI2_D0_P | VDDA_1V8 | 1.8 V | CSI2_I | G44 | X_MIPI_CSI2_D0_P | X34:2 | 1.8 V | CSI2_I
|  |  |  | nc |  |  |  | G46 | X_RESERVED92
|  | CLKOUT1 | K29 | X_CLKOUT1 (via 33R) | VDD_IO | 1.8 V (3.3V) | O | G48 | X_RESERVED91 | X109:14 | 1.8 V | O
|  | CLKOUT2 | L29 | X_CLKOUT2 (via 33R) | VDD_IO | 1.8 V (3.3V) | O | G50 | X_RESERVED90 | X110:2 | 1.8 V | O
|  | CLKIN1 | K28 | X_CLKIN1 | VDD_IO | 1.8 V (3.3V) | I | G52 | X_RESERVED89 | X19:8 | 1.8 V | I
MX8MP_IOMUXC_GPIO1_IO07__USDHC1_WP |  | GPIO1_IO07 | F6 | X_GPIO1_IO07 | VDD_IO | 1.8 V (3.3V) | I/O | G54 | X_SDIO_WP | X109:17 | 1.8 V | I/O
MX8MP_IOMUXC_SD1_CMD__USDHC1_CMD |  | SD1_CMD | W29 | X_SD1_CMD | VDD_IO | 1.8 V (3.3V) | O | G56 | X_SDIO_CMD | X52:11 | 1.8 V | O
MX8MP_IOMUXC_SD1_DATA3__USDHC1_DATA3 |  | SD1_DATA3 | V28 | X_SD1_DATA3 | VDD_IO | 1.8 V (3.3V) | I/O | G58 | X_SDIO_D3 | X52:19 | 1.8 V | I/O
MX8MP_IOMUXC_SD1_DATA2__USDHC1_DATA2 |  | SD1_DATA2 | V29 | X_SD1_DATA2 | VDD_IO | 1.8 V (3.3V) | I/O | G60 | X_SDIO_D2 | X52:17 | 1.8 V | I/O
MX8MP_IOMUXC_SD1_DATA0__USDHC1_DATA0 |  | SD1_DATA0 | Y29 | X_SD1_DATA0 | VDD_IO | 1.8 V (3.3V) | I/O | G62 | X_SDIO_D0 | X52:13 | 1.8 V | I/O
|  |  |  | nc |  |  |  | H21 | X_CAN3_TX
|  |  |  | GND | GND | 0 V | GND | H23 | GND |  | 0 V | GND
|  |  |  | nc |  |  |  | H25 | X_RESERVED69
|  |  |  | GND | GND | 0 V | GND | H27 | GND |  | 0 V | GND
|  |  |  | nc |  |  |  | H29 | X_RESERVED68
|  |  |  | GND | GND | 0 V | GND | H31 | GND |  | 0 V | GND
|  |  |  | nc |  |  |  | H33 | X_RESERVED67
|  |  |  | GND | GND | 0 V | GND | H35 | GND |  | 0 V | GND
|  |  |  | nc |  |  |  | H37 | X_RESERVED66
|  |  |  | GND | GND | 0 V | GND | H39 | GND |  | 0 V | GND
|  | MIPI_CSI2_CLK_N | B23 | X_MIPI_CSI2_CLK_N | VDDA_1V8 | 1.8 V | CSI2_I | H41 | X_MIPI_CSI2_CLK_N | X34:9 | 1.8 V | CSI2_I
|  |  |  | GND | GND | 0 V | GND | H43 | GND |  | 0 V | GND
|  | MIPI_CSI2_D1_P | A24 | X_MIPI_CSI2_D1_P | VDDA_1V8 | 1.8 V | CSI2_I | H45 | X_MIPI_CSI2_D1_P | X34:5 | 1.8 V | CSI2_I
|  |  |  | GND | GND | 0 V | GND | H47 | GND |  | 0 V | GND
|  |  |  | X_EEPROM2_WC |  |  |  | H49 | X_RESERVED65
|  |  |  | GND | GND | 0 V | GND | H51 | GND |  | 0 V | GND
|  | CLKIN2 | L28 | X_CLKIN2 | VDD_IO | 1.8 V (3.3V) | I | H53 | X_RESERVED64 | X109:7 | 1.8 V | I
|  |  |  | GND | GND | 0 V | GND | H55 | GND |  | 0 V | GND
MX8MP_IOMUXC_SD1_CLK__USDHC1_CLK |  | SD1_CLK | W28 | X_SD1_CLK | VDD_IO | 1.8 V (3.3V) | O | H57 | X_SDIO_CLK | X52:9 | 1.8 V | O
|  |  |  | GND | GND | 0 V | GND | H59 | GND |  | 0 V | GND
MX8MP_IOMUXC_SD1_DATA1__USDHC1_DATA1 |  | SD1_DATA1 | Y28 | X_SD1_DATA1 | VDD_IO | 1.8 V (3.3V) | I/O | H61 | X_SDIO_D1 | X52:15 | 1.8 V | I/O
|  | NVCC_SNVS_1P8 | R24 | VIN_SNVS_1V8 | NVCC_SNVS_1V8 | 1.8 V | PWR_I | J24 | X_RESERVED46 | X118:8 | 1.8 V | PWR_I
|  |  |  | nc |  |  |  | J26 | X_RESERVED45
|  |  |  | nc |  |  |  | J28 | X_RESERVED44
|  |  |  | nc |  |  |  | J30 | X_RESERVED43
|  |  |  | nc |  |  |  | J32 | X_RESERVED42
|  |  |  | nc |  |  |  | J34 | X_RESERVED41
|  |  |  | nc |  |  |  | J36 | X_RESERVED40
|  | MIPI_CSI2_D2_N | B22 | X_MIPI_CSI2_D2_N | VDDA_1V8 | 1.8 V | CSI2_I | J38 | X_MIPI_CSI2_D2_N | X34:12 | 1.8 V | CSI2_I
|  | MIPI_CSI2_D2_P | A22 | X_MIPI_CSI2_D2_P | VDDA_1V8 | 1.8 V | CSI2_I | J40 | X_MIPI_CSI2_D2_P | X34:11 | 1.8 V | CSI2_I
|  | MIPI_CSI2_CLK_P | A23 | X_MIPI_CSI2_CLK_P | VDDA_1V8 | 1.8 V | CSI2_I | J42 | X_MIPI_CSI2_CLK_P | X34:8 | 1.8 V | CSI2_I
|  | MIPI_CSI2_D1_N | B24 | X_MIPI_CSI2_D1_N | VDDA_1V8 | 1.8 V | CSI2_I | J44 | X_MIPI_CSI2_D1_N | X34:6 | 1.8 V | CSI2_I
|  |  |  | nc |  |  |  | J46 | X_RESERVED39
MX8MP_IOMUXC_GPIO1_IO05__CCM_PMIC_READY |  | GPIO1_IO05 | B4 | X_GPIO1_IO05 | VDD_IO | 1.8 V (3.3V) | I/O | J48 | X_RESERVED38 | X109:13 | 1.8 V | I/O
|  |  |  | X_EEPROM1_WC | VDD_IO | 1.8 V (3.3V) | I | J50 | X_RESERVED37 | J10 | 1.8 V | I
|  |  |  | X_nTEMP_ALERT | VDD_IO | 1.8 V (3.3V) | OC | J52 | X_nTEMP_ALERT |  | 1.8 V | OC
|  |  |  | X_RTC_EVI | VDD_3V3 | 3.3 V | I | J54 | X_RESERVED35 | X109:5 | 3.3 V | I
|  | NVCC_I2C_UART | Y10 | VDD_IO |  |  |  | J56 | X_SDIO_VIO_OUT
MX8MP_IOMUXC_GPIO1_IO06__USDHC1_CD_B |  | GPIO1_IO06 | A3 | X_GPIO1_IO06 | VDD_IO | 1.8 V (3.3V) | I | J58 | X_SDIO_CD | X117:13 | 1.8 V | I
|  |  |  | nc |  |  |  | L12 | X_RESERVED71
|  |  |  | nc |  |  |  | L14 | X_RESERVED47
|  |  |  | VIN | VIN | 5 V | PWR_I | L22 | VDD_SOM_IN
|  |  |  | VIN | VIN | 5 V | PWR_I | L24 | VDD_SOM_IN
MX8MP_IOMUXC_I2C1_SCL__I2C1_SCL |  | I2C1_SCL | AC8 | I2C1_SCL | VDD_IO | 1.8 V (3.3V) | O | L26 | nc
MX8MP_IOMUXC_I2C1_SDA__I2C1_SDA |  | I2C1_SDA | AH7 | I2C1_SDA | VDD_IO | 1.8 V (3.3V) | I/O | L28 | nc
MX8MP_IOMUXC_ECSPI2_MOSI__ECSPI2_MOSI |  | ECSPI2_MOSI | AJ21 | X_ECSPI2_MOSI | VDD_IO | 1.8 V (3.3 V) | O | L30 | $41N24 |  | 1.8 V | O
MX8MP_IOMUXC_ECSPI2_MISO__ECSPI2_MISO |  | ECSPI2_MISO | AH20 | X_ECSPI2_MISO | VDD_IO | 1.8 V (3.3 V) | I | L32 | X_SPI2_MISO |  | 1.8 V | I
MX8MP_IOMUXC_ECSPI1_SS0__ECSPI1_SS0 |  | ECSPI1_SS0 | AE20 | X_ECSPI1_SS0 | VDD_IO | 1.8 V (3.3 V) | O | L34 | X_SPI1_CS |  | 1.8 V | O
|  |  |  | nc |  |  |  | L36 | X_RESERVED21
MX8MP_IOMUXC_UART3_TXD__CAN2_RX |  | UART3_TXD | AJ4 | X_UART3_TXD | VDD_IO | 1.8 V (3.3 V) | I | L38 | X_CAN2_RX |  | 1.8 V | I
MX8MP_IOMUXC_SAI1_RXD1__GPIO4_IO03 |  | SAI1_RXD1 | AF10 | X_SAI1_RXD1 | VDD_1V8 | 1.8 V | I | L40 | X_FAN_FB | X68:3 | 1.8 V | I
MX8MP_IOMUXC_SD1_DATA7__UART3_DCE_RX |  | SD1_DATA7 | U25 | X_SD1_DATA7 |  |  |  | L42 | X_UART1_TXD | Routing via U38
MX8MP_IOMUXC_SD1_DATA6__UART3_DCE_TX |  | SD1_DATA6 | AA28 | X_SD1_DATA6 |  |  |  | L44 | X_UART1_RXD | Routing via U38
MX8MP_IOMUXC_SD1_DATA4__UART2_DCE_RTS |  | SD1_DATA4 | U26 | X_SD1_DATA4 |  |  |  | L46 | X_UART2_CTS | X19:1
|  |  |  | nc |  |  |  | L48 | X_RESERVED20
|  | LVDS0_D0_P | D29 | X_LVDS0_D0_P | VDDA_1V8 | 1.8 V | LVDS_O | L50 | X_LVDS1_D0_P | X43:1 | 1.8 V | LVDS_O
|  | LVDS0_D0_N | E28 | X_LVDS0_D0_N | VDDA_1V8 | 1.8 V | LVDS_O | L52 | X_LVDS1_D0_N | X43:9 | 1.8 V | LVDS_O
|  | LVDS0_D1_N | F28 | X_LVDS0_D1_N | VDDA_1V8 | 1.8 V | LVDS_O | L54 | X_LVDS1_D1_N | X43:11 | 1.8 V | LVDS_O
|  | LVDS0_D3_P | H29 | X_LVDS0_D3_P | VDDA_1V8 | 1.8 V | LVDS_O | L56 | X_LVDS1_D3_P | X43:16 | 1.8 V | LVDS_O
MX8MP_IOMUXC_I2C2_SDA__I2C2_SDA |  | I2C2_SDA | AE8 | X_I2C2_SDA | VDD_IO | 1.8 V (3.3V) | I/O | L58 | X_I2C2_SDA | X54:42 | 1.8 V | I/O
MX8MP_IOMUXC_I2C2_SCL__I2C2_SCL |  | I2C2_SCL | AH6 | X_I2C2_SCL | VDD_IO | 1.8 V (3.3V) | O | L60 | X_I2C2_SCL | X54:4 | 1.8 V | O
|  |  |  | nc |  |  |  | L68 | X_RESERVED63
|  |  |  | nc |  |  |  | L70 | X_RESERVED88
|  |  |  | nc |  |  |  | M11 | X_RESERVED72
|  |  |  | GND | GND | 0 V | GND | M13 | GND |  | 0 V | GND
|  |  |  | nc |  |  |  | M15 | X_RESERVED22
|  |  |  | VIN | VIN | 5 V | PWR_I | M21 | VDD_SOM_IN
|  |  |  | GND | GND | 0 V | GND | M23 | GND |  | 0 V | GND
|  |  |  | VIN | VIN | 5 V | PWR_I | M25 | VDD_SOM_IN
|  |  |  | GND | GND | 0 V | GND | M27 | GND |  | 0 V | GND
MX8MP_IOMUXC_ECSPI2_SCLK__ECSPI2_SCLK |  | ECSPI2_SCLK | AH21 | X_ECSPI2_SCLK | VDD_IO | 1.8 V (3.3 V) | O | M29 | $41N23 |  | 1.8 V | O
|  |  |  | GND | GND | 0 V | GND | M31 | GND |  | 0 V | GND
MX8MP_IOMUXC_ECSPI1_SCLK__ECSPI1_SCLK |  | ECSPI1_SCLK | AF20 | X_ECSPI1_SCLK | VDD_IO | 1.8 V (3.3 V) | O | M33 | $41N21 |  | 1.8 V | O
|  |  |  | GND | GND | 0 V | GND | M35 | GND |  | 0 V | GND
MX8MP_IOMUXC_SAI2_TXD0__CAN2_TX |  | SAI2_TXD0 | AH16 | X_SAI2_TXD0 | VDD_IO | 1.8 V (3.3 V) | O | M37 | X_CAN2_TX |  | 1.8 V | O
|  |  |  | GND | GND | 0 V | GND | M39 | GND |  | 0 V | GND
MX8MP_IOMUXC_SD1_RESET_B__UART3_DCE_RTS |  | SD1_RESET_B | W25 | X_SD1_RESET_B | VDD_IO | 1.8 V (3.3V) | O | M41 | X_UART1_CTS | X52:34 X27:6 via U37 | 1.8 V RS232 | I
|  |  |  | GND | GND | 0 V | GND | M43 | GND |  | 0 V | GND
MX8MP_IOMUXC_SD1_DATA5__UART2_DCE_CTS |  | SD1_DATA5 | AA29 | X_SD1_DATA5 |  |  |  | M45 | X_UART2_RTS | X19:12
|  |  |  | GND | GND | 0 V | GND | M47 | GND |  | 0 V | GND
|  |  |  | nc |  |  |  | M49 | X_RESERVED13
|  |  |  | GND | GND | 0 V | GND | M51 | GND |  | 0 V | GND
|  | LVDS0_D1_P | E29 | X_LVDS0_D1_P | VDDA_1V8 | 1.8 V | LVDS_O | M53 | X_LVDS1_D1_P | X43:12 | 1.8 V | LVDS_O
|  |  |  | GND | GND | 0 V | GND | M55 | GND |  | 0 V | GND
|  | LVDS0_D3_N | J28 | X_LVDS0_D3_N | VDDA_1V8 | 1.8 V | LVDS_O | M57 | X_LVDS1_D3_N | X43:15 | 1.8 V | LVDS_O
|  |  |  | GND | GND | 0 V | GND | M59 | GND |  | 0 V | GND
MX8MP_IOMUXC_I2C3_SCL__I2C3_SCL |  | I2C3_SCL | AJ7 | X_I2C3_SCL | VDD_IO | 1.8 V (3.3V) | O | M61 | X_I2C3_SCL | X52:6 | 1.8 V | O
MX8MP_IOMUXC_SAI1_MCLK__ENET1_TX_CLK |  | SAI1_MCLK | AE12 | X_SAI1_MCLK | VDD_1V8 | 1.8 V | I/O | M67 | X_RESERVED34 | X109:3 | 1.8 V | I/O
|  |  |  | GND | GND | 0 V | GND | M69 | GND |  | 0 V | GND
|  |  |  | nc |  |  |  | M71 | X_RESERVED87
|  |  |  | nc |  |  |  | N12 | X_RESERVED73
|  |  |  | nc |  |  |  | N14 | X_RESERVED48
|  |  |  | nc |  |  |  | N16 | X_RESERVED23
|  |  |  | VIN | VIN | 5 V | PWR_I | N20 | VDD_SOM_IN
|  |  |  | VIN | VIN | 5 V | PWR_I | N22 | VDD_SOM_IN
|  |  |  | VIN | VIN | 5 V | PWR_I | N24 | VDD_SOM_IN
|  |  |  | nc |  |  |  | N28 | X_RESERVED4_SOM
MX8MP_IOMUXC_ECSPI2_SS0__ECSPI2_SS0 |  | ECSPI2_SS0 | AJ22 | X_ECSPI2_SS0 | VDD_IO | 1.8 V (3.3 V) | O | N30 | X_SPI2_CS |  | 1.8 V | O
MX8MP_IOMUXC_ECSPI1_MOSI__ECSPI1_MOSI |  | ECSPI1_MOSI | AC20 | X_ECSPI1_MOSI | VDD_IO | 1.8 V (3.3 V) | O | N32 | $41N22 |  | 1.8 V | O
MX8MP_IOMUXC_ECSPI1_MISO__ECSPI1_MISO |  | ECSPI1_MISO | AD20 | X_ECSPI1_MISO | VDD_IO | 1.8 V (3.3 V) | I | N34 | X_SPI1_MISO |  | 1.8 V | I
MX8MP_IOMUXC_SAI2_RXC__CAN1_TX |  | SAI2_RXC | AJ16 | X_SAI2_RXC | VDD_IO | 1.8 V (3.3 V) | I | N36 | X_CAN1_TX |  | 1.8 V | O
MX8MP_IOMUXC_SAI2_TXC__CAN1_RX |  | SAI2_TXC | AH15 | X_SAI2_TXC | VDD_IO | 1.8 V (3.3 V) | I | N38 | X_CAN1_RX |  | 1.8 V | I
MX8MP_IOMUXC_SAI2_RXFS__GPIO4_IO21 |  | SAI2_RXFS | AH17 | X_SAI2_RXFS | VDD_IO | 1.8 V (3.3 V) | O | N40 | X_CSI1_CTRL2 | X32:19 | 1.8 V | O
MX8MP_IOMUXC_SD1_STROBE__UART3_DCE_CTS |  | SD1_STROBE | W26 | X_SD1_STROBE |  |  |  | N42 | X_UART1_RTS | X52:36 X27:4 via U37 | 1.8 V RS232 | O
MX8MP_IOMUXC_SAI3_TXFS__UART2_DCE_RX |  | SAI3_TXFS | AC16 | X_SAI3_TXFS | VDD_IO | 1.8 V (3.3 V) | O | N44 | X_UART2_TXD | JP1:10 | 1.8 V | O
MX8MP_IOMUXC_SAI3_TXC__UART2_DCE_TX |  | SAI3_TXC | AH19 | X_SAI3_TXC | VDD_IO | 1.8 V (3.3 V) | I | N46 | X_UART2_RXD | JP1:6 | 1.8 V | I
MX8MP_IOMUXC_GPIO1_IO01__PWM1_OUT |  | GPIO1_IO01 | E8 | X_GPIO1_IO01 | VDD_IO | 1.8 V (3.3V) |  | N48 | X_PWM1_LVDS_DSI | X39:34, X44:2, X5:9
|  | LVDS0_CLK_P | F29 | X_LVDS0_CLK_P | VDDA_1V8 | 1.8 V | LVDS_O | N50 | X_LVDS1_CLK_P | X43:6 | 1.8 V | LVDS_O
|  | LVDS0_CLK_N | G28 | X_LVDS0_CLK_N | VDDA_1V8 | 1.8 V | LVDS_O | N52 | X_LVDS1_CLK_N | X43:5 | 1.8 V | LVDS_O
|  | LVDS0_D2_P | G29 | X_LVDS0_D2_P | VDDA_1V8 | 1.8 V | LVDS_O | N54 | X_LVDS1_D2_P | X43:14 | 1.8 V | LVDS_O
|  | LVDS0_D2_N | H28 | X_LVDS0_D2_N | VDDA_1V8 | 1.8 V | LVDS_O | N56 | X_LVDS1_D2_N | X43:13 | 1.8 V | LVDS_O
MX8MP_IOMUXC_GPIO1_IO09__PWM2_OUT |  | GPIO1_IO09 | B8 | X_GPIO1_IO09 | VDD_IO | 1.8 V (3.3V) |  | N58 | X_PWM2_FAN | X68:4
MX8MP_IOMUXC_I2C3_SDA__I2C3_SDA |  | I2C3_SDA | AJ6 | X_I2C3_SDA | VDD_IO | 1.8 V (3.3V) | I/O | N60 | X_I2C3_SDA | X52:58 | 1.8 V | I/O
|  | MIPI_CSI1_D3_N | E26 | X_MIPI_CSI1_D3_N | VDDA_1V8 | 1.8 V | CSI2_I | N62 | X_MIPI_CSI1_D3_N | X32:15 | 1.8 V | CSI2_I
MX8MP_IOMUXC_SAI3_TXD__GPIO5_IO01 |  | SAI3_TXD | AH18 | X_SAI3_TXD | VDD_IO | 1.8 V (3.3 V) | I/O | N66 | X_RESERVED33 | X109:4 | 1.8 V | I/O
|  |  |  | nc |  |  |  | N68 | X_RESERVED62
MX8MP_IOMUXC_SAI5_RXD3__GPIO3_IO24 |  | SAI5_RXD3 | AE14 | X_SAI5_RXD3/FLEXCAN2_TX | VDD_1V8 | 1.8 V | I/O | N70 | X_RESERVED86 | X107:5 | 1.8 V | I/O
|  |  |  | nc |  |  |  | P11 | X_RESERVED74
|  |  |  | GND | GND | 0 V | GND | P13 | GND |  | 0 V | GND
MX8MP_IOMUXC_GPIO1_IO02__WDOG1_WDOG_B |  | GPIO1_IO02 | B6 | X_PMIC_WDOG_B/GPIO1_IO02 | VDD_IO | 1.8 V (3.3V) |  | P15 | X_RESERVED5_SOM | X118:13
|  |  |  | VIN | VIN | 5 V | PWR_I | P21 | VDD_SOM_IN
|  |  |  | GND | GND | 0 V | GND | P23 | GND |  | 0 V | GND
|  | BOOT_MODE0 | G10 | X_BOOT_MODE0 | VDD_IO | 1.8 V (3.3V) | I | P25 | X_BOOT_MODE0 | X9:2 | 1.8 V | I
|  | MIPI_CSI1_D2_N | E24 | X_MIPI_CSI1_D2_N | VDDA_1V8 | 1.8 V | CSI2_I | P57 | X_MIPI_CSI1_D2_N | X32:12 | 1.8 V | CSI2_I
|  |  |  | GND | GND | 0 V | GND | P59 | GND |  | 0 V | GND
|  | MIPI_CSI1_D3_P | D26 | X_MIPI_CSI1_D3_P | VDDA_1V8 | 1.8 V | CSI2_I | P61 | X_MIPI_CSI1_D3_P | X32:14 | 1.8 V | CSI2_I
|  |  |  | nc |  |  |  | P67 | X_RESERVED32
|  |  |  | GND | GND | 0 V | GND | P69 | GND |  | 0 V | GND
|  |  |  | nc |  |  |  | P71 | X_RESERVED85
|  |  |  | nc |  |  |  | R12 | X_RESERVED75
|  |  |  | nc |  |  |  | R14 | X_RESERVED49
|  |  |  | nc |  |  |  | R16 | ADC_AIN0 | X73:3
|  | ONOFF | G22 | X_OnOff | NVCC_SNVS_1V8 | 1.8 V | I | R20 | X_ONOFF |  | 1.8 V | I
|  |  |  | X_POR_B_VIO | VDD_IO | 1.8 V (3.3V) | O | R22 | X_nRESET_OUT | X117:9 | 1.8 V | O
|  | BOOT_MODE1 | F8 | X_BOOT_MODE1 | VDD_IO | 1.8 V (3.3V) | I | R24 | X_BOOT_MODE1 | X9:3 | 1.8 V | I
|  | MIPI_CSI1_D2_P | D24 | X_MIPI_CSI1_D2_P | VDDA_1V8 | 1.8 V | CSI2_I | R58 | X_MIPI_CSI1_D2_P | X32:11 | 1.8 V | CSI2_I
|  | MIPI_CSI1_CLK_P | D22 | X_MIPI_CSI1_CLK_P | VDDA_1V8 | 1.8 V | CSI2_I | R60 | X_MIPI_CSI1_CLK_P | X32:8 | 1.8 V | CSI2_I
|  | MIPI_CSI1_CLK_N | E22 | X_MIPI_CSI1_CLK_N | VDDA_1V8 | 1.8 V | CSI2_I | R62 | X_MIPI_CSI1_CLK_N | X32:9 | 1.8 V | CSI2_I
|  |  |  | nc |  |  |  | R66 | X_RESERVED31
|  |  |  | nc |  |  |  | R68 | X_RESERVED61
|  |  |  | nc |  |  |  | R70 | X_RESERVED84
|  |  |  | nc |  |  |  | T11 | X_RESERVED76
|  |  |  | GND | GND | 0 V | GND | T13 | GND |  | 0 V | GND
|  |  |  | nc |  |  |  | T15 | ADC_AIN1 | X73:5
|  |  |  | X_RTC_INT | VDD_IO | 1.8 V (3.3V) | OC | T21 | X_RTC_nINT |  | 1.8 V | OC
|  |  |  | GND | GND | 0 V | GND | T23 | GND |  | 0 V | GND
|  | BOOT_MODE2 | G8 | X_BOOT_MODE2 | VDD_IO | 1.8 V (3.3V) | I | T25 | X_BOOT_MODE2 | X9:4 | 1.8 V | I
|  | MIPI_CSI1_D0_N | E18 | X_MIPI_CSI1_D0_N | VDDA_1V8 | 1.8 V | CSI2_I | T57 | X_MIPI_CSI1_D0_N | X32:3 | 1.8 V | CSI2_I
|  |  |  | GND | GND | 0 V | GND | T59 | GND |  | 0 V | GND
|  | MIPI_CSI1_D1_N | E20 | X_MIPI_CSI1_D1_N | VDDA_1V8 | 1.8 V | CSI2_I | T61 | X_MIPI_CSI1_D1_N | X32:6 | 1.8 V | CSI2_I
|  |  |  | nc |  |  |  | T67 | X_RESERVED30
|  |  |  | GND | GND | 0 V | GND | T69 | GND |  | 0 V | GND
|  |  |  | nc |  |  |  | T71 | X_ETH_10G_TX0_P
|  |  |  | nc |  |  |  | U12 | X_RESERVED77
|  |  |  | nc |  |  |  | U14 | ADC_AIN3 | X73:9
|  |  |  | nc |  |  |  | U16 | ADC_AIN2 | X73:7
|  |  |  | X_RTC_CLKOUT | VDD_3V3 (VDD_1V8 next Rev.) | 3.3 V (1.8V next Rev.) | O | U20 | X_RTC_CLKOUT |  | 3.3 V (1.8V next Rev.) | O
|  |  |  | X_nPWR_READY | VIN | 5 V | OC | U22 | X_nPWRREADY_OUT | X117:5 | 5 V | OC
|  | BOOT_MODE3 | G12 | X_BOOT_MODE3 | VDD_IO | 1.8 V (3.3V) | I | U24 | X_BOOT_MODE3 | X9:5 | 1.8 V | I
|  | MIPI_CSI1_D0_P | D18 | X_MIPI_CSI1_D0_P | VDDA_1V8 | 1.8 V | CSI2_I | U58 | X_MIPI_CSI1_D0_P | X32:2 | 1.8 V | CSI2_I
MX8MP_IOMUXC_SD2_DATA2__USDHC2_DATA2 |  | SD2_DATA2 | AA26 | X_SD2_DATA2 | NVCC_SD2 | 1.8 V / 3.3 V | I/O | U60 | X_SD2_DATA2 | X60:1 via R317 | 1.8 V / 3.3 V | I/O
|  | MIPI_CSI1_D1_P | D20 | X_MIPI_CSI1_D1_P | VDDA_1V8 | 1.8 V | CSI2_I | U62 | X_MIPI_CSI1_D1_P | X32:5 | 1.8 V | CSI2_I
|  |  |  | nc |  |  |  | U66 | X_RESERVED29
|  |  |  | nc |  |  |  | U68 | X_ETH_10G_CLK_EN
|  |  |  | nc |  |  |  | U70 | X_ETH_10G_TX0_N
|  |  |  | nc |  |  |  | V11 | X_RESERVED78
|  |  |  | GND | GND | 0 V | GND | V13 | GND |  | 0 V | GND
|  |  |  | nc |  |  |  | V15 | ADC_AIN4
|  | PMIC_ON_REQ | F22 | X_PMIC_ON_REQ | NVCC_SNVS_1V8 | 1.8 V | O | V21 | X_PMIC_ON_REQ | X118:12 | 1.8 V | O
|  |  |  | GND | GND | 0 V | GND | V23 | GND |  | 0 V | GND
|  |  |  | nc |  |  |  | V25 | X_RESERVED1_SOM
MX8MP_IOMUXC_SD2_CD_B__USDHC2_CD_B |  | SD2_CD_B | AD29 | X_SD2_CD_B | NVCC_SD2 | 1.8 V / 3.3 V | I | V57 | X_SD2_CD_B | X60:9 | 1.8 V / 3.3 V | I
|  |  |  | GND | GND | 0 V | GND | V59 | GND |  | 0 V | GND
MX8MP_IOMUXC_SD2_DATA3__USDHC2_DATA3 |  | SD2_DATA3 | AA25 | X_SD2_DATA3 | NVCC_SD2 | 1.8 V / 3.3 V | I/O | V61 | X_SD2_DATA3 | X60:2 via R318 | 1.8 V / 3.3 V | I/O
MX8MP_IOMUXC_SD2_WP__USDHC2_WP |  | SD2_WP | AC26 | X_SD2_WP | NVCC_SD2 | 1.8 V / 3.3 V | I | V67 | X_SD2_WP | X117:14 | 1.8 V / 3.3 V | I
|  |  |  | GND | GND | 0 V | GND | V69 | GND |  | 0 V | GND
|  |  |  | nc |  |  |  | V71 | X_ETH_10G_RX0_P
|  |  |  | nc |  |  |  | W12 | X_RESERVED79
|  |  |  | nc |  |  |  | W14 | ADC_AIN6
|  |  |  | nc |  |  |  | W16 | ADC_AIN5
|  | PMIC_STBY_REQ | J24 | X_PMIC_STBY_REQ | NVCC_SNVS_1V8 | 1.8 V | O | W20 | X_PMIC_STBY_REQ | X118:14 | 1.8 V | O
|  |  |  | nc |  |  |  | W22 | X_RESERVED2_SOM
|  |  |  | nc |  |  |  | W24 | X_RESERVED3_SOM
MX8MP_IOMUXC_SD2_CMD__USDHC2_CMD |  | SD2_CMD | AB28 | X_SD2_CMD | NVCC_SD2 | 1.8 V / 3.3 V | I/O | W58 | X_SD2_CMD | X60:3 via R319 | 1.8 V / 3.3 V | I/O
MX8MP_IOMUXC_SD2_CLK__USDHC2_CLK |  | SD2_CLK | AB29 | X_SD2_CLK | NVCC_SD2 | 1.8 V / 3.3 V | O | W60 | X_SD2_CLK | X60:5 via R320 | 1.8 V / 3.3 V | O
MX8MP_IOMUXC_SD2_DATA0__USDHC2_DATA0 |  | SD2_DATA0 | AC28 | X_SD2_DATA0 | NVCC_SD2 | 1.8 V / 3.3 V | I/O | W62 | X_SD2_DATA0 | X60:7 via R321 | 1.8 V / 3.3 V | I/O
|  |  |  | nc |  |  |  | W66 | X_RESERVED28
|  |  |  | nc |  |  |  | W68 | X_RESERVED59
|  |  |  | nc |  |  |  | W70 | X_ETH_10G_RX0_N
|  | PCIE_TXN_N | B15 | X_PCIE_TXN_N (via 100nF) | VDDA_1V8 | 1.8 V | PCIe_O | Y11 | X_PCIE1_TXN_N | X52:37 | 1.8 V | PCIe_O
|  |  |  | GND | GND | 0 V | GND | Y13 | GND |  | 0 V | GND
|  |  |  | nc |  |  |  | Y15 | ADC_AIN7
|  |  |  | X_nRESET_IN | VIN | 5 V | I | Y21 | X_nRESET_IN | X9:6, X10:15, X117:7 | 5 V | I
|  |  |  | GND | GND | 0 V | GND | Y23 | GND |  | 0 V | GND
|  |  |  | X_VIO_Ctrl | - | 5 V | I | Y25 | VIO_SELECT=GND |  | - | I
|  |  |  | X_VDDSW_SD2 | VDD_3V3 | 3.3 V | PWR_O | Y57 | VDD_3V3_SD2 | X60:4 | 3.3 V | PWR_O
|  |  |  | GND | GND | 0 V | GND | Y59 | GND |  | 0 V | GND
MX8MP_IOMUXC_SD2_DATA1__USDHC2_DATA1 |  | SD2_DATA1 | AC29 | X_SD2_DATA1 | NVCC_SD2 | 1.8 V / 3.3 V | I/O | Y61 | X_SD2_DATA1 | X60:8 via R322 | 1.8 V / 3.3 V | I/O
|  |  |  | nc |  |  |  | Y67 | nc
|  |  |  | GND | GND | 0 V | GND | Y69 | GND |  | 0 V | GND
|  |  |  | nc |  |  |  | Y71 | nc

## Legend
Processor
Muxing Functions
Default Pin Function ID as found in Device tree | Default Pin function as defined in Device tree | Pin Name | Processor Pin
This is the default muxing function for the phyCORE. More muxing functions can be found in the applicable processor's Muxing Tool and Device Tree. | Function of the processor pin as designated for the phyCORE. This is the default function. Further functions can be found in the processor's Muxing Tool and device tree. | Pin name for the relevant pin on the processor. FOR NXP CHIPS: this is the same as BALL NAME. | Pin number as given by the manufacturer. For more information, refer to the relevant processor datasheet.
SOM
SOM Signal Name | SOM Voltage Domain | Signal Level | Signal Type | SOM Connector Pin / phyBOARD-xxx Carrier Board Connector Pin
Signal name from the SOM. This information can also be found in the SOM schematic. | Voltage domain for a set of signals from the SOM. This information can also be found in the SOM schematic. | Voltage Level of the signal on the SOM. | Type of signal on the SOM. A list of possible signal types can be found below. | Pin number used for both phyCORE SOM Connector and phyBOARD Carrier Board Connector.
Carrier Board
Signal Name | Interface | Interface Pin # | Signal Level | Signal Type
Signal name from the Carrier Board. This information can also be found in the carrier board schematic. | Reference designator for the applicable interface where this signal comes out. These interfaces are the default setting for the phyBOARD-xxx. | Pin number on the interface where the signal comes out. | Voltage level of the signal on the carrier board. | Type of signal on the carrier board. A list of possible signals can be found below.
A list of the signal types used in this pinout table.
Signal Type | Description | Abbreviation
Power | Supply voltage input | PWR_I
Input | Digital input | I
Output | Digital output | O
IO | Bidirectional input/output | I/O
OC-Output | Open collector output without pull up, requires an external pull up | OC
OD-Bidir PU | Open drain input/output with pull up | OD-BI
OD-Output | Open drain output without pull up, requires an external pull up | OD
USB IO | Differential line pairs 90 Ohm USB level bidirectional input/output | USB_I/O
ETHERNET | Differential line pairs 100 Ohm Ethernet level input | ETH_I
Input
ETHERNET Output | Differential line pairs 100 Ohm Ethernet level output | ETH_O
ETHERNET IO | Differential line pairs 100 Ohm Ethernet level bidirectional input/output | ETH_I/O
MIPI CSI-2 Input | Differential line pairs 100 Ohm MIPI CSI‑2 level input | CSI2_I
MIPI DSI-2 Output | Differential line pairs 100 Ohm MIPI DSI-2 level input | DSI2_O
CAN FD IO | Differential line pairs 120 Ohm CAN FD level bidirectional input/output | CAN_I/O
PCIe Input | Differential line pairs 85 Ohm PCIe level input | PCIe_I
PCIe Output | Differential line pairs 85 Ohm PCIe level output | PCIe_O
HDMI Input | Differential line pairs 100 Ohm HDMI level input | HDMI_I
HDMI Output | Differential line pairs 100 Ohm HDMI level output | HDMI_O